## CHC
1 | 2 | 3 | 4 | 25 | 26 | 27 | 28 | 29 | 30 | 31 | 32 | 33 | 34 | 35 | 36 | 37
Model | kW | HP | Standard | Series Compare | Max O.Pressure | Inlet Pressure | Model 2 | Connection | Stages | B1 | B2 | Height | D1 | D2 | Kg-a | D | Column7
CHC 1-1 | 0.37 | 0.5 | - | CHC 1 | 25 | 10 | 1-1 | DN32 (G1¼) | 1 | 262 | 205 | 467 | 133 | 124 | 23 | 0
CHC 1-2 | 0.37 | 0.5 | Yes | CHC 1 | 25 | 10 | 1-2 | DN32 (G1¼) | 2 | 262 | 205 | 467 | 133 | 124 | 23 | 0
CHC 1-3 | 0.37 | 0.5 | Yes | CHC 1 | 25 | 10 | 1-3 | DN32 (G1¼) | 3 | 280 | 205 | 485 | 133 | 124 | 23 | 0
CHC 1-4 | 0.37 | 0.5 | Yes | CHC 1 | 25 | 10 | 1-4 | DN32 (G1¼) | 4 | 298 | 205 | 503 | 133 | 124 | 23 | 0
CHC 1-5 | 0.37 | 0.5 | Yes | CHC 1 | 25 | 10 | 1-5 | DN32 (G1¼) | 5 | 316 | 205 | 521 | 133 | 124 | 24 | 0
CHC 1-6 | 0.37 | 0.5 | Yes | CHC 1 | 25 | 10 | 1-6 | DN32 (G1¼) | 6 | 334 | 205 | 539 | 133 | 124 | 24 | 0
CHC 1-7 | 0.37 | 0.5 | Yes | CHC 1 | 25 | 10 | 1-7 | DN32 (G1¼) | 7 | 352 | 205 | 557 | 133 | 124 | 25 | 0
CHC 1-8 | 0.55 | 0.75 | Yes | CHC 1 | 25 | 10 | 1-8 | DN32 (G1¼) | 8 | 370 | 205 | 575 | 133 | 124 | 25 | 0
CHC 1-9 | 0.55 | 0.75 | Yes | CHC 1 | 25 | 10 | 1-9 | DN32 (G1¼) | 9 | 388 | 205 | 593 | 133 | 124 | 26 | 0
CHC 1-10 | 0.55 | 0.75 | Yes | CHC 1 | 25 | 10 | 1-10 | DN32 (G1¼) | 10 | 406 | 205 | 611 | 133 | 124 | 26 | 0
CHC 1-11 | 0.55 | 0.75 | Yes | CHC 1 | 25 | 10 | 1-11 | DN32 (G1¼) | 11 | 424 | 205 | 629 | 133 | 124 | 27 | 0
CHC 1-12 | 0.75 | 1 | Yes | CHC 1 | 25 | 10 | 1-12 | DN32 (G1¼) | 12 | 442 | 205 | 647 | 133 | 124 | 28 | 0
CHC 1-13 | 0.75 | 1 | Yes | CHC 1 | 25 | 10 | 1-13 | DN32 (G1¼) | 13 | 460 | 205 | 665 | 133 | 124 | 29 | 0
CHC 1-14 | 0.75 | 1 | - | CHC 1 | 25 | 10 | 1-14 | DN32 (G1¼) | 14 | 496 | 205 | 701 | 133 | 124 | 30 | 0
CHC 1-15 | 0.75 | 1 | Yes | CHC 1 | 25 | 10 | 1-15 | DN32 (G1¼) | 15 | 496 | 205 | 701 | 133 | 124 | 30 | 0
CHC 1-16 | 1.1 | 1.5 | - | CHC 1 | 25 | 10 | 1-16 | DN32 (G1¼) | 16 | 538 | 241 | 779 | 154 | 133 | 32 | 0
CHC 1-17 | 1.1 | 1.5 | Yes | CHC 1 | 25 | 10 | 1-17 | DN32 (G1¼) | 17 | 538 | 241 | 779 | 154 | 133 | 32 | 0
CHC 1-18 | 1.1 | 1.5 | - | CHC 1 | 25 | 10 | 1-18 | DN32 (G1¼) | 18 | 574 | 241 | 815 | 154 | 133 | 33 | 0
CHC 1-19 | 1.1 | 1.5 | Yes | CHC 1 | 25 | 10 | 1-19 | DN32 (G1¼) | 19 | 574 | 241 | 815 | 154 | 133 | 33 | 0
CHC 1-20 | 1.1 | 1.5 | - | CHC 1 | 25 | 10 | 1-20 | DN32 (G1¼) | 20 | 610 | 241 | 851 | 154 | 133 | 34 | 0
CHC 1-21 | 1.1 | 1.5 | Yes | CHC 1 | 25 | 10 | 1-21 | DN32 (G1¼) | 21 | 610 | 241 | 851 | 154 | 133 | 34 | 0
CHC 1-22 | 1.1 | 1.5 | - | CHC 1 | 25 | 10 | 1-22 | DN32 (G1¼) | 22 | 646 | 241 | 887 | 154 | 133 | 36 | 0
CHC 1-23 | 1.1 | 1.5 | Yes | CHC 1 | 25 | 10 | 1-23 | DN32 (G1¼) | 23 | 646 | 241 | 887 | 154 | 133 | 36 | 0
CHC 1-24 | 1.5 | 2 | - | CHC 1 | 25 | 10 | 1-24 | DN32 | 24 | 690 | 293 | 983 | 177 | 145 | 43 | 0
CHC 1-25 | 1.5 | 2 | Yes | CHC 1 | 25 | 10 | 1-25 | DN32 | 25 | 690 | 293 | 983 | 177 | 145 | 43 | 0
CHC 1-26 | 1.5 | 2 | - | CHC 1 | 25 | 10 | 1-26 | DN32 | 26 | 726 | 293 | 1019 | 177 | 145 | 44 | 0
CHC 1-27 | 1.5 | 2 | Yes | CHC 1 | 25 | 10 | 1-27 | DN32 | 27 | 726 | 293 | 1019 | 177 | 145 | 44 | 0
CHC 1-28 | 1.5 | 2 | - | CHC 1 | 25 | 10 | 1-28 | DN32 | 28 | 780 | 293 | 1073 | 177 | 145 | 46 | 0
CHC 1-29 | 1.5 | 2 | - | CHC 1 | 25 | 10 | 1-29 | DN32 | 29 | 780 | 293 | 1073 | 177 | 145 | 46 | 0
CHC 1-30 | 1.5 | 2 | Yes | CHC 1 | 25 | 10 | 1-30 | DN32 | 30 | 780 | 293 | 1073 | 177 | 145 | 46 | 0
CHC 1-31 | 2.2 | 3 | - | CHC 1 | 25 | 10 | 1-31 | DN32 | 31 | 834 | 293 | 1127 | 177 | 145 | 49 | 0
CHC 1-32 | 2.2 | 3 | - | CHC 1 | 25 | 10 | 1-32 | DN32 | 32 | 834 | 293 | 1127 | 177 | 145 | 49 | 0
CHC 1-33 | 2.2 | 3 | Yes | CHC 1 | 25 | 10 | 1-33 | DN32 | 33 | 834 | 293 | 1127 | 177 | 145 | 49 | 0
CHC 1-34 | 2.2 | 3 | - | CHC 1 | 25 | 10 | 1-34 | DN32 | 34 | 888 | 293 | 1181 | 177 | 145 | 50 | 0
CHC 1-35 | 2.2 | 3 | - | CHC 1 | 25 | 10 | 1-35 | DN32 | 35 | 888 | 293 | 1181 | 177 | 145 | 50 | 0
CHC 1-36 | 2.2 | 3 | Yes | CHC 1 | 25 | 10 | 1-36 | DN32 | 36 | 888 | 293 | 1181 | 177 | 145 | 50 | 0
CHC 2-1 | 0.37 | 0.5 | - | CHC 2 | 25 | 10 | 2-1 | DN32 (G1¼) | 1 | 262 | 205 | 467 | 133 | 102 | 22 | 0
CHC 2-2 | 0.37 | 0.5 | Yes | CHC 2 | 25 | 10 | 2-2 | DN32 (G1¼) | 2 | 262 | 205 | 467 | 133 | 102 | 22 | 0
CHC 2-3 | 0.37 | 0.5 | Yes | CHC 2 | 25 | 10 | 2-3 | DN32 (G1¼) | 3 | 280 | 205 | 485 | 133 | 102 | 22 | 0
CHC 2-4 | 0.55 | 0.75 | Yes | CHC 2 | 25 | 10 | 2-4 | DN32 (G1¼) | 4 | 298 | 205 | 503 | 133 | 102 | 25 | 0
CHC 2-5 | 0.55 | 0.75 | Yes | CHC 2 | 25 | 10 | 2-5 | DN32 (G1¼) | 5 | 316 | 205 | 521 | 133 | 102 | 25 | 0
CHC 2-6 | 0.75 | 1 | Yes | CHC 2 | 25 | 10 | 2-6 | DN32 (G1¼) | 6 | 334 | 205 | 539 | 133 | 102 | 27 | 0
CHC 2-7 | 0.75 | 1 | Yes | CHC 2 | 25 | 10 | 2-7 | DN32 (G1¼) | 7 | 352 | 205 | 557 | 133 | 102 | 27 | 0
CHC 2-8 | 1.1 | 1.5 | - | CHC 2 | 25 | 10 | 2-8 | DN32 (G1¼) | 8 | 394 | 205 | 599 | 154 | 111 | 29 | 0
CHC 2-9 | 1.1 | 1.5 | Yes | CHC 2 | 25 | 10 | 2-9 | DN32 (G1¼) | 9 | 394 | 241 | 635 | 154 | 111 | 29 | 0
CHC 2-10 | 1.1 | 1.5 | - | CHC 2 | 25 | 10 | 2-10 | DN32 (G1¼) | 10 | 430 | 241 | 671 | 154 | 111 | 29 | 0
CHC 2-11 | 1.1 | 1.5 | Yes | CHC 2 | 25 | 10 | 2-11 | DN32 (G1¼) | 11 | 430 | 241 | 671 | 154 | 111 | 29 | 0
CHC 2-12 | 1.5 | 2 | - | CHC 2 | 25 | 10 | 2-12 | DN32 (G1¼) | 12 | 466 | 241 | 707 | 154 | 111 | 32 | 0
CHC 2-13 | 1.5 | 2 | Yes | CHC 2 | 25 | 10 | 2-13 | DN32 (G1¼) | 13 | 466 | 293 | 759 | 154 | 111 | 32 | 0
CHC 2-14 | 1.5 | 2 | - | CHC 2 | 25 | 10 | 2-14 | DN32 | 14 | 502 | 293 | 795 | 154 | 111 | 32 | 0
CHC 2-15 | 1.5 | 2 | Yes | CHC 2 | 25 | 10 | 2-15 | DN32 | 15 | 502 | 293 | 795 | 154 | 111 | 32 | 0
CHC 2-16 | 2.2 | 3 | - | CHC 2 | 25 | 10 | 2-16 | DN32 | 16 | 558 | 293 | 851 | 177 | 116 | 38 | 0
CHC 2-17 | 2.2 | 3 | - | CHC 2 | 25 | 10 | 2-17 | DN32 | 17 | 558 | 293 | 851 | 177 | 116 | 38 | 0
CHC 2-18 | 2.2 | 3 | Yes | CHC 2 | 25 | 10 | 2-18 | DN32 | 18 | 558 | 293 | 851 | 177 | 116 | 38 | 0
CHC 2-19 | 2.2 | 3 | - | CHC 2 | 25 | 10 | 2-19 | DN32 | 19 | 630 | 293 | 923 | 177 | 116 | 43 | 0
CHC 2-20 | 2.2 | 3 | - | CHC 2 | 25 | 10 | 2-20 | DN32 | 20 | 630 | 293 | 923 | 177 | 116 | 43 | 0
CHC 2-21 | 2.2 | 3 | - | CHC 2 | 25 | 10 | 2-21 | DN32 | 21 | 630 | 293 | 923 | 177 | 116 | 43 | 0
CHC 2-22 | 2.2 | 3 | Yes | CHC 2 | 25 | 10 | 2-22 | DN32 | 22 | 630 | 293 | 923 | 177 | 116 | 43 | 0
CHC 2-23 | 3 | 4 | - | CHC 2 | 25 | 10 | 2-23 | DN32 | 23 | 702 | 293 | 995 | 177 | 116 | 48 | 0
CHC 2-24 | 3 | 4 | - | CHC 2 | 25 | 10 | 2-24 | DN32 | 24 | 702 | 293 | 995 | 177 | 116 | 48 | 0
CHC 2-25 | 3 | 4 | - | CHC 2 | 25 | 10 | 2-25 | DN32 | 25 | 702 | 293 | 995 | 177 | 116 | 48 | 0
CHC 2-26 | 3 | 4 | Yes | CHC 2 | 25 | 10 | 2-26 | DN32 | 26 | 702 | 293 | 995 | 177 | 116 | 48 | 0
CHC 3-1 | 0.37 | 0.5 | - | CHC 3 | 25 | 10 | 3-1 | DN32 (G1¼) | 1 | 262 | 205 | 467 | 133 | 102 | 23 | 0
CHC 3-2 | 0.37 | 0.5 | Yes | CHC 3 | 25 | 10 | 3-2 | DN32 (G1¼) | 2 | 262 | 205 | 467 | 133 | 102 | 23 | 0
CHC 3-3 | 0.37 | 0.5 | Yes | CHC 3 | 25 | 10 | 3-3 | DN32 (G1¼) | 3 | 280 | 205 | 485 | 133 | 102 | 23 | 0
CHC 3-4 | 0.37 | 0.5 | Yes | CHC 3 | 25 | 10 | 3-4 | DN32 (G1¼) | 4 | 298 | 205 | 503 | 133 | 102 | 24 | 0
CHC 3-5 | 0.37 | 0.5 | Yes | CHC 3 | 25 | 10 | 3-5 | DN32 (G1¼) | 5 | 316 | 205 | 521 | 133 | 102 | 24 | 0
CHC 3-6 | 0.55 | 0.75 | Yes | CHC 3 | 25 | 10 | 3-6 | DN32 (G1¼) | 6 | 334 | 205 | 539 | 133 | 102 | 26 | 0
CHC 3-7 | 0.55 | 0.75 | Yes | CHC 3 | 25 | 10 | 3-7 | DN32 (G1¼) | 7 | 352 | 205 | 557 | 133 | 102 | 26 | 0
CHC 3-8 | 0.75 | 1 | Yes | CHC 3 | 25 | 10 | 3-8 | DN32 (G1¼) | 8 | 370 | 205 | 575 | 133 | 102 | 27 | 0
CHC 3-9 | 0.75 | 1 | Yes | CHC 3 | 25 | 10 | 3-9 | DN32 (G1¼) | 9 | 388 | 205 | 593 | 133 | 102 | 27 | 0
CHC 3-10 | 0.75 | 1 | Yes | CHC 3 | 25 | 10 | 3-10 | DN32 (G1¼) | 10 | 406 | 205 | 611 | 133 | 102 | 28 | 0
CHC 3-11 | 1.1 | 1.5 | Yes | CHC 3 | 25 | 10 | 3-11 | DN32 (G1¼) | 11 | 430 | 241 | 671 | 154 | 111 | 30 | 0
CHC 3-12 | 1.1 | 1.5 | Yes | CHC 3 | 25 | 10 | 3-12 | DN32 (G1¼) | 12 | 448 | 241 | 689 | 154 | 111 | 30 | 0
CHC 3-13 | 1.1 | 1.5 | Yes | CHC 3 | 25 | 10 | 3-13 | DN32 (G1¼) | 13 | 466 | 241 | 707 | 154 | 111 | 32 | 0
CHC 3-14 | 1.1 | 1.5 | - | CHC 3 | 25 | 10 | 3-14 | DN32 (G1¼) | 14 | 502 | 241 | 743 | 154 | 111 | 32 | 0
CHC 3-15 | 1.1 | 1.5 | Yes | CHC 3 | 25 | 10 | 3-15 | DN32 (G1¼) | 15 | 502 | 241 | 743 | 154 | 111 | 32 | 0
CHC 3-16 | 1.5 | 2 | - | CHC 3 | 25 | 10 | 3-16 | DN32 (G1¼) | 16 | 538 | 293 | 831 | 154 | 111 | 36 | 0
CHC 3-17 | 1.5 | 2 | Yes | CHC 3 | 25 | 10 | 3-17 | DN32 (G1¼) | 17 | 538 | 293 | 831 | 154 | 111 | 36 | 0
CHC 3-18 | 1.5 | 2 | - | CHC 3 | 25 | 10 | 3-18 | DN32 (G1¼) | 18 | 574 | 293 | 867 | 154 | 111 | 37 | 0
CHC 3-19 | 1.5 | 2 | Yes | CHC 3 | 25 | 10 | 3-19 | DN32 (G1¼) | 19 | 574 | 293 | 867 | 154 | 111 | 37 | 0
CHC 3-20 | 2.2 | 3 | - | CHC 3 | 25 | 10 | 3-20 | DN32 (G1¼) | 20 | 618 | 293 | 911 | 177 | 116 | 40 | 0
CHC 3-21 | 2.2 | 3 | Yes | CHC 3 | 25 | 10 | 3-21 | DN32 (G1¼) | 21 | 618 | 293 | 911 | 177 | 116 | 40 | 0
CHC 3-22 | 2.2 | 3 | - | CHC 3 | 25 | 10 | 3-22 | DN32 (G1¼) | 22 | 654 | 293 | 947 | 177 | 116 | 42 | 0
CHC 3-23 | 2.2 | 3 | Yes | CHC 3 | 25 | 10 | 3-23 | DN32 (G1¼) | 23 | 654 | 293 | 947 | 177 | 116 | 42 | 0
CHC 3-24 | 2.2 | 3 | - | CHC 3 | 25 | 10 | 3-24 | DN32 | 24 | 690 | 293 | 983 | 177 | 116 | 44 | 0
CHC 3-25 | 2.2 | 3 | Yes | CHC 3 | 25 | 10 | 3-25 | DN32 | 25 | 690 | 293 | 983 | 177 | 116 | 44 | 0
CHC 3-26 | 2.2 | 3 | - | CHC 3 | 25 | 10 | 3-26 | DN32 | 26 | 726 | 293 | 1019 | 177 | 116 | 45 | 0
CHC 3-27 | 2.2 | 3 | Yes | CHC 3 | 25 | 10 | 3-27 | DN32 | 27 | 726 | 293 | 1019 | 177 | 116 | 45 | 0
CHC 3-28 | 2.2 | 3 | - | CHC 3 | 25 | 10 | 3-28 | DN32 | 28 | 762 | 293 | 1055 | 177 | 116 | 46 | 0
CHC 3-29 | 2.2 | 3 | Yes | CHC 3 | 25 | 10 | 3-29 | DN32 | 29 | 762 | 293 | 1055 | 177 | 116 | 46 | 0
CHC 3-30 | 3 | 4 | - | CHC 3 | 25 | 15 | 3-30 | DN32 | 30 | 798 | 293 | 1091 | 177 | 116 | 50 | 0
CHC 3-31 | 3 | 4 | Yes | CHC 3 | 25 | 15 | 3-31 | DN32 | 31 | 798 | 293 | 1091 | 177 | 116 | 50 | 0
CHC 3-32 | 3 | 4 | - | CHC 3 | 25 | 15 | 3-32 | DN32 | 32 | 834 | 293 | 1127 | 177 | 116 | 52 | 0
CHC 3-33 | 3 | 4 | Yes | CHC 3 | 25 | 15 | 3-33 | DN32 | 33 | 834 | 293 | 1127 | 177 | 116 | 52 | 0
CHC 3-34 | 3 | 4 | - | CHC 3 | 25 | 15 | 3-34 | DN32 | 34 | 888 | 293 | 1181 | 177 | 116 | 54 | 0
CHC 3-35 | 3 | 4 | - | CHC 3 | 25 | 15 | 3-35 | DN32 | 35 | 888 | 293 | 1181 | 177 | 116 | 54 | 0
CHC 3-36 | 3 | 4 | Yes | CHC 3 | 25 | 15 | 3-36 | DN32 | 36 | 888 | 293 | 1181 | 177 | 116 | 54 | 0
CHC 4-1 | 0.37 | 0.5 | - | CHC 4 | 25 | 15 | 4-1 | DN32 (G1¼) | 1 | 262 | 205 | 467 | 133 | 102 | 25 | 0
CHC 4-2 | 0.37 | 0.5 | Yes | CHC 4 | 25 | 15 | 4-2 | DN32 (G1¼) | 2 | 262 | 205 | 467 | 133 | 102 | 25 | 0
CHC 4-3 | 0.55 | 0.75 | Yes | CHC 4 | 25 | 15 | 4-3 | DN32 (G1¼) | 3 | 280 | 205 | 485 | 133 | 102 | 25 | 0
CHC 4-4 | 0.75 | 1 | Yes | CHC 4 | 25 | 15 | 4-4 | DN32 (G1¼) | 4 | 299 | 205 | 504 | 133 | 102 | 26 | 0
CHC 4-5 | 1.1 | 1.5 | Yes | CHC 4 | 25 | 15 | 4-5 | DN32 (G1¼) | 5 | 322 | 241 | 563 | 154 | 111 | 26 | 0
CHC 4-6 | 1.1 | 1.5 | Yes | CHC 4 | 25 | 15 | 4-6 | DN32 (G1¼) | 6 | 340 | 241 | 581 | 154 | 111 | 28 | 0
CHC 4-7 | 1.5 | 2 | Yes | CHC 4 | 25 | 15 | 4-7 | DN32 (G1¼) | 7 | 358 | 293 | 651 | 154 | 111 | 33 | 0
CHC 4-8 | 1.5 | 2 | Yes | CHC 4 | 25 | 15 | 4-8 | DN32 (G1¼) | 8 | 376 | 293 | 669 | 154 | 111 | 33 | 0
CHC 4-9 | 2.2 | 3 | - | CHC 4 | 25 | 15 | 4-9 | DN32 (G1¼) | 9 | 420 | 293 | 713 | 177 | 116 | 35 | 0
CHC 4-10 | 2.2 | 3 | Yes | CHC 4 | 25 | 15 | 4-10 | DN32 (G1¼) | 10 | 420 | 293 | 713 | 177 | 116 | 35 | 0
CHC 4-11 | 2.2 | 3 | - | CHC 4 | 25 | 15 | 4-11 | DN32 (G1¼) | 11 | 456 | 293 | 749 | 177 | 116 | 35 | 0
CHC 4-12 | 2.2 | 3 | Yes | CHC 4 | 25 | 15 | 4-12 | DN32 (G1¼) | 12 | 456 | 293 | 749 | 177 | 116 | 35 | 0
CHC 4-13 | 3 | 4 | - | CHC 4 | 25 | 15 | 4-13 | DN32 (G1¼) | 13 | 492 | 293 | 785 | 177 | 116 | 38 | 0
CHC 4-14 | 3 | 4 | Yes | CHC 4 | 25 | 15 | 4-14 | DN32 (G1¼) | 14 | 492 | 293 | 785 | 177 | 116 | 38 | 0
CHC 4-15 | 3 | 4 | - | CHC 4 | 25 | 15 | 4-15 | DN32 | 15 | 528 | 293 | 821 | 177 | 116 | 38 | 0
CHC 4-16 | 3 | 4 | Yes | CHC 4 | 25 | 15 | 4-16 | DN32 | 16 | 528 | 293 | 821 | 177 | 116 | 38 | 0
CHC 4-17 | 4 | 5.5 | - | CHC 4 | 25 | 15 | 4-17 | DN32 | 17 | 602 | 305 | 907 | 197 | 148 | 48 | 0
CHC 4-18 | 4 | 5.5 | - | CHC 4 | 25 | 15 | 4-18 | DN32 | 18 | 602 | 305 | 907 | 197 | 148 | 48 | 0
CHC 4-19 | 4 | 5.5 | Yes | CHC 4 | 25 | 15 | 4-19 | DN32 | 19 | 602 | 305 | 907 | 197 | 148 | 48 | 0
CHC 4-20 | 4 | 5.5 | - | CHC 4 | 25 | 15 | 4-20 | DN32 | 20 | 656 | 305 | 961 | 197 | 148 | 53 | 0
CHC 4-21 | 4 | 5.5 | - | CHC 4 | 25 | 15 | 4-21 | DN32 | 21 | 656 | 305 | 961 | 197 | 148 | 53 | 0
CHC 4-22 | 4 | 5.5 | Yes | CHC 4 | 25 | 15 | 4-22 | DN32 | 22 | 656 | 305 | 961 | 197 | 148 | 53 | 0
CHC 5-1 | 0.37 | 0.5 | - | CHC 5 | 25 | 10 | 5-1 | DN32 (G1¼) | 1 | 280 | 205 | 485 | 133 | 102 | 23 | 0
CHC 5-2 | 0.37 | 0.5 | Yes | CHC 5 | 25 | 10 | 5-2 | DN32 (G1¼) | 2 | 280 | 205 | 485 | 133 | 102 | 23 | 0
CHC 5-3 | 0.55 | 0.75 | Yes | CHC 5 | 25 | 10 | 5-3 | DN32 (G1¼) | 3 | 307 | 205 | 512 | 133 | 102 | 23 | 0
CHC 5-4 | 0.55 | 0.75 | Yes | CHC 5 | 25 | 10 | 5-4 | DN32 (G1¼) | 4 | 334 | 205 | 539 | 133 | 102 | 25 | 0
CHC 5-5 | 0.75 | 1 | Yes | CHC 5 | 25 | 10 | 5-5 | DN32 (G1¼) | 5 | 361 | 205 | 566 | 133 | 102 | 25 | 0
CHC 5-6 | 1.1 | 1.5 | Yes | CHC 5 | 25 | 10 | 5-6 | DN32 (G1¼) | 6 | 394 | 241 | 635 | 154 | 111 | 29 | 0
CHC 5-7 | 1.1 | 1.5 | Yes | CHC 5 | 25 | 10 | 5-7 | DN32 (G1¼) | 7 | 421 | 241 | 662 | 154 | 111 | 31 | 0
CHC 5-8 | 1.1 | 1.5 | Yes | CHC 5 | 25 | 10 | 5-8 | DN32 (G1¼) | 8 | 448 | 241 | 689 | 154 | 111 | 32 | 0
CHC 5-9 | 1.5 | 2 | Yes | CHC 5 | 25 | 10 | 5-9 | DN32 (G1¼) | 9 | 483 | 293 | 776 | 177 | 144.5 | 38 | 0
CHC 5-10 | 1.5 | 2 | Yes | CHC 5 | 25 | 10 | 5-10 | DN32 (G1¼) | 10 | 510 | 293 | 803 | 177 | 144.5 | 39 | 0
CHC 5-11 | 2.2 | 3 | Yes | CHC 5 | 25 | 10 | 5-11 | DN32 (G1¼) | 11 | 537 | 293 | 830 | 177 | 144.5 | 40 | 0
CHC 5-12 | 2.2 | 3 | Yes | CHC 5 | 25 | 10 | 5-12 | DN32 (G1¼) | 12 | 564 | 293 | 857 | 177 | 144.5 | 41 | 0
CHC 5-13 | 2.2 | 3 | Yes | CHC 5 | 25 | 10 | 5-13 | DN32 (G1¼) | 13 | 591 | 293 | 884 | 177 | 144.5 | 42 | 0
CHC 5-14 | 2.2 | 3 | Yes | CHC 5 | 25 | 10 | 5-14 | DN32 (G1¼) | 14 | 618 | 293 | 911 | 177 | 144.5 | 43 | 0
CHC 5-15 | 2.2 | 3 | Yes | CHC 5 | 25 | 10 | 5-15 | DN32 (G1¼) | 15 | 645 | 293 | 938 | 177 | 144.5 | 44 | 0
CHC 5-16 | 2.2 | 3 | Yes | CHC 5 | 25 | 10 | 5-16 | DN32 (G1¼) | 16 | 672 | 293 | 965 | 177 | 144.5 | 45 | 0
CHC 5-17 | 3 | 4 | - | CHC 5 | 25 | 15 | 5-17 | DN32 (G1¼) | 17 | 726 | 293 | 1019 | 177 | 116 | 48 | 0
CHC 5-18 | 3 | 4 | Yes | CHC 5 | 25 | 15 | 5-18 | DN32 (G1¼) | 18 | 726 | 293 | 1019 | 177 | 116 | 48 | 0
CHC 5-19 | 3 | 4 | - | CHC 5 | 25 | 15 | 5-19 | DN32 (G1¼) | 19 | 780 | 293 | 1073 | 177 | 116 | 49 | 0
CHC 5-20 | 3 | 4 | Yes | CHC 5 | 25 | 15 | 5-20 | DN32 (G1¼) | 20 | 780 | 293 | 1073 | 177 | 116 | 49 | 0
CHC 5-21 | 4 | 5.5 | - | CHC 5 | 25 | 15 | 5-21 | DN32 (G1¼) | 21 | 854 | 305 | 1159 | 197 | 148 | 61 | 0
CHC 5-22 | 4 | 5.5 | Yes | CHC 5 | 25 | 15 | 5-22 | DN32 (G1¼) | 22 | 854 | 305 | 1159 | 197 | 148 | 61 | 0
CHC 5-23 | 4 | 5.5 | - | CHC 5 | 25 | 15 | 5-23 | DN32 | 23 | 908 | 305 | 1213 | 197 | 148 | 62 | 0
CHC 5-24 | 4 | 5.5 | Yes | CHC 5 | 25 | 15 | 5-24 | DN32 | 24 | 908 | 305 | 1213 | 197 | 148 | 62 | 0
CHC 5-25 | 4 | 5.5 | - | CHC 5 | 25 | 15 | 5-25 | DN32 | 25 | 962 | 305 | 1267 | 197 | 148 | 64 | 0
CHC 5-26 | 4 | 5.5 | Yes | CHC 5 | 25 | 15 | 5-26 | DN32 | 26 | 962 | 305 | 1267 | 197 | 148 | 64 | 0
CHC 5-27 | 4 | 5.5 | - | CHC 5 | 25 | 15 | 5-27 | DN32 | 27 | 1043 | 305 | 1348 | 197 | 148 | 67 | 0
CHC 5-28 | 4 | 5.5 | - | CHC 5 | 25 | 15 | 5-28 | DN32 | 28 | 1043 | 305 | 1348 | 197 | 148 | 67 | 0
CHC 5-29 | 4 | 5.5 | Yes | CHC 5 | 25 | 15 | 5-29 | DN32 | 29 | 1043 | 305 | 1348 | 197 | 148 | 67 | 0
CHC 5-30 | 5.5 | 7.5 | - | CHC 5 | 25 | 15 | 5-30 | DN32 | 30 | 1145 | 390 | 1535 | 275 | 210 | 82 | 300
CHC 5-31 | 5.5 | 7.5 | - | CHC 5 | 25 | 15 | 5-31 | DN32 | 31 | 1145 | 390 | 1535 | 275 | 210 | 82 | 300
CHC 5-32 | 5.5 | 7.5 | Yes | CHC 5 | 25 | 15 | 5-32 | DN32 | 32 | 1145 | 390 | 1535 | 275 | 210 | 82 | 300
CHC 5-33 | 5.5 | 7.5 | - | CHC 5 | 25 | 15 | 5-33 | DN32 | 33 | 1253 | 390 | 1643 | 275 | 210 | 85 | 300
CHC 5-34 | 5.5 | 7.5 | - | CHC 5 | 25 | 15 | 5-34 | DN32 | 34 | 1253 | 390 | 1643 | 275 | 210 | 85 | 300
CHC 5-35 | 5.5 | 7.5 | - | CHC 5 | 25 | 15 | 5-35 | DN32 | 35 | 1253 | 390 | 1643 | 275 | 210 | 85 | 300
CHC 5-36 | 5.5 | 7.5 | Yes | CHC 5 | 25 | 15 | 5-36 | DN32 | 36 | 1253 | 390 | 1643 | 275 | 210 | 85 | 300
CHC 8-1 | 0.37 | 0.5 | Yes | CHC 8 | 16 | 8 | 8-1 | DN40 (G1½) | 1 | 322 | 205 | 527 | 133 | 102 | 38 | 0
CHC 8-2 | 0.75 | 1 | Yes | CHC 8 | 16 | 8 | 8-2 | DN40 (G1½) | 2 | 352 | 205 | 557 | 133 | 102 | 40 | 0
CHC 8-3 | 1.1 | 1.5 | Yes | CHC 8 | 16 | 8 | 8-3 | DN40 (G1½) | 3 | 388 | 241 | 629 | 154 | 111 | 43 | 0
CHC 8-4 | 1.5 | 2 | Yes | CHC 8 | 16 | 8 | 8-4 | DN40 (G1½) | 4 | 418 | 293 | 711 | 154 | 111 | 50 | 0
CHC 8-5 | 2.2 | 3 | Yes | CHC 8 | 16 | 8 | 8-5 | DN40 (G1½) | 5 | 456 | 293 | 749 | 177 | 116 | 53 | 0
CHC 8-6 | 2.2 | 3 | Yes | CHC 8 | 16 | 8 | 8-6 | DN40 (G1½) | 6 | 486 | 293 | 779 | 177 | 116 | 55 | 0
CHC 8-7 | 3 | 4 | Yes | CHC 8 | 16 | 10 | 8-7 | DN40 (G1½) | 7 | 516 | 293 | 809 | 177 | 116 | 60 | 0
CHC 8-8 | 3 | 4 | Yes | CHC 8 | 16 | 10 | 8-8 | DN40 (G1½) | 8 | 546 | 293 | 839 | 177 | 116 | 61 | 0
CHC 8-9 | 3 | 4 | Yes | CHC 8 | 16 | 10 | 8-9 | DN40 (G1½) | 9 | 576 | 293 | 869 | 177 | 116 | 63 | 0
CHC 8-10 | 4 | 5.5 | Yes | CHC 8 | 16 | 10 | 8-10 | DN40 (G1½) | 10 | 626 | 305 | 931 | 197 | 148 | 65 | 0
CHC 8-11 | 4 | 5.5 | - | CHC 8 | 16 | 10 | 8-11 | DN40 (G1½) | 11 | 686 | 305 | 991 | 197 | 148 | 68 | 0
CHC 8-12 | 4 | 5.5 | Yes | CHC 8 | 16 | 10 | 8-12 | DN40 (G1½) | 12 | 686 | 305 | 991 | 197 | 148 | 68 | 0
CHC 8-13 | 5.5 | 7.5 | - | CHC 8 | 16 | 10 | 8-13 | DN40 | 13 | 761 | 390 | 1151 | 275 | 210 | 98 | 300
CHC 8-14 | 5.5 | 7.5 | Yes | CHC 8 | 16 | 10 | 8-14 | DN40 | 14 | 761 | 390 | 1151 | 275 | 210 | 98 | 300
CHC 8-15 | 5.5 | 7.5 | - | CHC 8 | 16 | 10 | 8-15 | DN40 | 15 | 821 | 390 | 1211 | 275 | 210 | 100 | 300
CHC 8-16 | 5.5 | 7.5 | Yes | CHC 8 | 16 | 10 | 8-16 | DN40 | 16 | 821 | 390 | 1211 | 275 | 210 | 100 | 300
CHC 8-17 | 7.5 | 10 | - | CHC 8 | 22 | 10 | 8-17 | DN40 | 17 | 881 | 390 | 1271 | 275 | 210 | 125 | 300
CHC 8-18 | 7.5 | 10 | Yes | CHC 8 | 22 | 10 | 8-18 | DN40 | 18 | 881 | 390 | 1271 | 275 | 210 | 125 | 300
CHC 8-19 | 7.5 | 10 | - | CHC 8 | 22 | 10 | 8-19 | DN40 | 19 | 941 | 390 | 1331 | 275 | 210 | 128 | 300
CHC 8-20 | 7.5 | 10 | Yes | CHC 8 | 22 | 10 | 8-20 | DN40 | 20 | 941 | 390 | 1331 | 275 | 210 | 128 | 300
CHC 8-21 | 7.5 | 10 | - | CHC 8 | 22 | 10 | 8-21 | DN40 | 21 | 1001 | 390 | 1391 | 275 | 210 | 130 | 300
CHC 8-22 | 7.5 | 10 | Yes | CHC 8 | 22 | 10 | 8-22 | DN40 | 22 | 1001 | 390 | 1391 | 275 | 210 | 130 | 350
CHC 10-1 | 0.37 | 0.5 | Yes | CHC 10 | 16 | 8 | 10-1 | DN40 (G1½) | 1 | 322 | 205 | 527 | 133 | 102 | 38 | 0
CHC 10-2 | 0.75 | 1 | Yes | CHC 10 | 16 | 8 | 10-2 | DN40 (G1½) | 2 | 352 | 205 | 557 | 133 | 102 | 40 | 0
CHC 10-3 | 1.1 | 1.5 | Yes | CHC 10 | 16 | 8 | 10-3 | DN40 (G1½) | 3 | 388 | 241 | 629 | 154 | 111 | 43 | 0
CHC 10-4 | 1.5 | 2 | Yes | CHC 10 | 16 | 8 | 10-4 | DN40 (G1½) | 4 | 418 | 293 | 711 | 154 | 111 | 50 | 0
CHC 10-5 | 2.2 | 3 | Yes | CHC 10 | 16 | 8 | 10-5 | DN40 (G1½) | 5 | 456 | 293 | 749 | 177 | 116 | 53 | 0
CHC 10-6 | 2.2 | 3 | Yes | CHC 10 | 16 | 8 | 10-6 | DN40 (G1½) | 6 | 486 | 293 | 779 | 177 | 116 | 55 | 0
CHC 10-7 | 3 | 4 | Yes | CHC 10 | 16 | 10 | 10-7 | DN40 (G1½) | 7 | 516 | 293 | 809 | 177 | 116 | 60 | 0
CHC 10-8 | 3 | 4 | Yes | CHC 10 | 16 | 10 | 10-8 | DN40 (G1½) | 8 | 546 | 293 | 839 | 177 | 116 | 61 | 0
CHC 10-9 | 3 | 4 | Yes | CHC 10 | 16 | 10 | 10-9 | DN40 (G1½) | 9 | 576 | 293 | 869 | 177 | 116 | 63 | 0
CHC 10-10 | 4 | 5.5 | Yes | CHC 10 | 16 | 10 | 10-10 | DN40 (G1½) | 10 | 626 | 305 | 931 | 197 | 148 | 65 | 0
CHC 10-11 | 4 | 5.5 | - | CHC 10 | 16 | 10 | 10-11 | DN40 (G1½) | 11 | 686 | 305 | 991 | 197 | 148 | 68 | 0
CHC 10-12 | 4 | 5.5 | Yes | CHC 10 | 16 | 10 | 10-12 | DN40 (G1½) | 12 | 686 | 305 | 991 | 197 | 148 | 68 | 0
CHC 10-13 | 5.5 | 7.5 | - | CHC 10 | 16 | 10 | 10-13 | DN40 | 13 | 761 | 390 | 1151 | 275 | 210 | 98 | 300
CHC 10-14 | 5.5 | 7.5 | Yes | CHC 10 | 16 | 10 | 10-14 | DN40 | 14 | 761 | 390 | 1151 | 275 | 210 | 98 | 300
CHC 10-15 | 5.5 | 7.5 | - | CHC 10 | 16 | 10 | 10-15 | DN40 | 15 | 821 | 390 | 1211 | 275 | 210 | 100 | 300
CHC 10-16 | 5.5 | 7.5 | Yes | CHC 10 | 16 | 10 | 10-16 | DN40 | 16 | 821 | 390 | 1211 | 275 | 210 | 100 | 300
CHC 10-17 | 7.5 | 10 | - | CHC 10 | 22 | 10 | 10-17 | DN40 | 17 | 881 | 390 | 1271 | 275 | 210 | 125 | 300
CHC 10-18 | 7.5 | 10 | Yes | CHC 10 | 22 | 10 | 10-18 | DN40 | 18 | 881 | 390 | 1271 | 275 | 210 | 125 | 300
CHC 10-19 | 7.5 | 10 | - | CHC 10 | 22 | 10 | 10-19 | DN40 | 19 | 941 | 390 | 1331 | 275 | 210 | 128 | 300
CHC 10-20 | 7.5 | 10 | Yes | CHC 10 | 22 | 10 | 10-20 | DN40 | 20 | 941 | 390 | 1331 | 275 | 210 | 128 | 300
CHC 10-21 | 7.5 | 10 | - | CHC 10 | 22 | 10 | 10-21 | DN40 | 21 | 1001 | 390 | 1391 | 275 | 210 | 130 | 300
CHC 10-22 | 7.5 | 10 | Yes | CHC 10 | 22 | 10 | 10-22 | DN40 | 22 | 1001 | 390 | 1391 | 275 | 210 | 130 | 350
CHC 12-1 | 1.5 | 2 | - | CHC 12 | 16 | 6 | 12-1 | DN50 | 1 | 379 | 290 | 669 | 190 | 150 | 37 | 0
CHC 12-2 | 1.5 | 2 | Yes | CHC 12 | 16 | 6 | 12-2 | DN50 | 2 | 379 | 290 | 669 | 190 | 150 | 37 | 0
CHC 12-3 | 2.2 | 3 | Yes | CHC 12 | 16 | 6 | 12-3 | DN50 | 3 | 409 | 290 | 699 | 190 | 150 | 40 | 0
CHC 12-4 | 3 | 4 | Yes | CHC 12 | 16 | 6 | 12-4 | DN50 | 4 | 449 | 325 | 774 | 197 | 165 | 47 | 0
CHC 12-5 | 3 | 4 | Yes | CHC 12 | 16 | 10 | 12-5 | DN50 | 5 | 479 | 325 | 804 | 197 | 165 | 48 | 0
CHC 12-6 | 4 | 5.5 | Yes | CHC 12 | 16 | 10 | 12-6 | DN50 | 6 | 509 | 335 | 844 | 230 | 188 | 58 | 0
CHC 12-7 | 5.5 | 7.5 | Yes | CHC 12 | 16 | 10 | 12-7 | DN50 | 7 | 559 | 430 | 989 | 260 | 208 | 76 | 0
CHC 12-8 | 5.5 | 7.5 | Yes | CHC 12 | 16 | 10 | 12-8 | DN50 | 8 | 589 | 430 | 1019 | 260 | 208 | 76 | 0
CHC 12-9 | 5.5 | 7.5 | Yes | CHC 12 | 16 | 10 | 12-9 | DN50 | 9 | 619 | 430 | 1049 | 260 | 208 | 78 | 0
CHC 12-10 | 7.5 | 10 | Yes | CHC 12 | 16 | 10 | 12-10 | DN50 | 10 | 649 | 430 | 1079 | 260 | 208 | 78 | 0
CHC 12-11 | 7.5 | 10 | Yes | CHC 12 | 25 | 10 | 12-11 | DN50 | 11 | 709 | 430 | 1139 | 260 | 208 | 80 | 0
CHC 12-12 | 7.5 | 10 | Yes | CHC 12 | 25 | 10 | 12-12 | DN50 | 12 | 709 | 430 | 1139 | 260 | 208 | 80 | 0
CHC 12-13 | 11 | 15 | Yes | CHC 12 | 25 | 10 | 12-13 | DN50 | 13 | 859 | 505 | 1364 | 330 | 255 | 151 | 0
CHC 12-14 | 11 | 15 | Yes | CHC 12 | 25 | 10 | 12-14 | DN50 | 14 | 859 | 505 | 1364 | 330 | 255 | 151 | 0
CHC 12-15 | 11 | 15 | Yes | CHC 12 | 25 | 10 | 12-15 | DN50 | 15 | 919 | 505 | 1424 | 330 | 255 | 151 | 0
CHC 12-16 | 11 | 15 | Yes | CHC 12 | 25 | 10 | 12-16 | DN50 | 16 | 919 | 505 | 1424 | 330 | 255 | 151 | 0
CHC 12-17 | 11 | 15 | Yes | CHC 12 | 25 | 10 | 12-17 | DN50 | 17 | 979 | 505 | 1484 | 330 | 255 | 153 | 0
CHC 12-18 | 11 | 15 | Yes | CHC 12 | 25 | 10 | 12-18 | DN50 | 18 | 979 | 505 | 1484 | 330 | 255 | 153 | 0
CHC 15-1 | 1.1 | 1.5 | Yes | CHC 15 | 16 | 8 | 15-1 | DN50 | 1 | 353 | 241 | 594 | 154 | 111 | 45 | 0
CHC 15-2 | 2.2 | 3 | Yes | CHC 15 | 16 | 8 | 15-2 | DN50 | 2 | 406 | 293 | 699 | 177 | 116 | 50 | 0
CHC 15-3 | 3 | 4 | Yes | CHC 15 | 16 | 8 | 15-3 | DN50 | 3 | 451 | 293 | 744 | 177 | 116 | 55 | 0
CHC 15-4 | 4 | 5.5 | Yes | CHC 15 | 16 | 10 | 15-4 | DN50 | 4 | 516 | 305 | 821 | 197 | 148 | 60 | 0
CHC 15-5 | 4 | 5.5 | Yes | CHC 15 | 16 | 10 | 15-5 | DN50 | 5 | 561 | 305 | 866 | 197 | 148 | 63 | 0
CHC 15-6 | 5.5 | 7.5 | Yes | CHC 15 | 16 | 10 | 15-6 | DN50 | 6 | 627 | 390 | 1017 | 275 | 210 | 93 | 300
CHC 15-7 | 5.5 | 7.5 | Yes | CHC 15 | 16 | 10 | 15-7 | DN50 | 7 | 672 | 390 | 1062 | 275 | 210 | 97 | 300
CHC 15-8 | 7.5 | 10 | Yes | CHC 15 | 16 | 10 | 15-8 | DN50 | 8 | 717 | 390 | 1107 | 275 | 210 | 100 | 300
CHC 15-9 | 7.5 | 10 | Yes | CHC 15 | 16 | 10 | 15-9 | DN50 | 9 | 762 | 390 | 1152 | 275 | 210 | 102 | 300
CHC 15-10 | 11 | 15 | Yes | CHC 15 | 16 | 10 | 15-10 | DN50 | 10 | 827 | 505 | 1332 | 330 | 255 | 145 | 350
CHC 15-11 | 11 | 15 | - | CHC 15 | 25 | 10 | 15-11 | DN50 | 11 | 917 | 505 | 1422 | 330 | 255 | 150 | 350
CHC 15-12 | 11 | 15 | Yes | CHC 15 | 25 | 10 | 15-12 | DN50 | 12 | 917 | 505 | 1422 | 330 | 255 | 150 | 350
CHC 15-13 | 11 | 15 | - | CHC 15 | 25 | 10 | 15-13 | DN50 | 13 | 1007 | 505 | 1512 | 330 | 255 | 152 | 350
CHC 15-14 | 11 | 15 | Yes | CHC 15 | 25 | 10 | 15-14 | DN50 | 14 | 1007 | 505 | 1512 | 330 | 255 | 152 | 350
CHC 15-15 | 15 | 20 | - | CHC 15 | 25 | 10 | 15-15 | DN50 | 15 | 1097 | 505 | 1602 | 330 | 255 | 153 | 350
CHC 15-16 | 15 | 20 | Yes | CHC 15 | 25 | 10 | 15-16 | DN50 | 16 | 1097 | 505 | 1602 | 330 | 255 | 153 | 350
CHC 15-17 | 15 | 20 | Yes | CHC 15 | 25 | 10 | 15-17 | DN50 | 17 | 1142 | 505 | 1647 | 330 | 255 | 165 | 350
CHC 16-1 | 1.1 | 1.5 | Yes | CHC 16 | 16 | 8 | 16-1 | DN50 | 1 | 353 | 241 | 594 | 154 | 111 | 45 | 0
CHC 16-2 | 2.2 | 3 | Yes | CHC 16 | 16 | 8 | 16-2 | DN50 | 2 | 406 | 293 | 699 | 177 | 116 | 50 | 0
CHC 16-3 | 3 | 4 | Yes | CHC 16 | 16 | 8 | 16-3 | DN50 | 3 | 451 | 293 | 744 | 177 | 116 | 55 | 0
CHC 16-4 | 4 | 5.5 | Yes | CHC 16 | 16 | 10 | 16-4 | DN50 | 4 | 516 | 305 | 821 | 197 | 148 | 60 | 0
CHC 16-5 | 4 | 5.5 | Yes | CHC 16 | 16 | 10 | 16-5 | DN50 | 5 | 561 | 305 | 866 | 197 | 148 | 63 | 0
CHC 16-6 | 5.5 | 7.5 | Yes | CHC 16 | 16 | 10 | 16-6 | DN50 | 6 | 627 | 390 | 1017 | 275 | 210 | 93 | 300
CHC 16-7 | 5.5 | 7.5 | Yes | CHC 16 | 16 | 10 | 16-7 | DN50 | 7 | 672 | 390 | 1062 | 275 | 210 | 97 | 300
CHC 16-8 | 7.5 | 10 | Yes | CHC 16 | 16 | 10 | 16-8 | DN50 | 8 | 717 | 390 | 1107 | 275 | 210 | 100 | 300
CHC 16-9 | 7.5 | 10 | Yes | CHC 16 | 16 | 10 | 16-9 | DN50 | 9 | 762 | 390 | 1152 | 275 | 210 | 102 | 300
CHC 16-10 | 11 | 15 | Yes | CHC 16 | 16 | 10 | 16-10 | DN50 | 10 | 827 | 505 | 1332 | 330 | 255 | 145 | 350
CHC 16-11 | 11 | 15 | - | CHC 16 | 25 | 10 | 16-11 | DN50 | 11 | 917 | 505 | 1422 | 330 | 255 | 150 | 350
CHC 16-12 | 11 | 15 | Yes | CHC 16 | 25 | 10 | 16-12 | DN50 | 12 | 917 | 505 | 1422 | 330 | 255 | 150 | 350
CHC 16-13 | 11 | 15 | - | CHC 16 | 25 | 10 | 16-13 | DN50 | 13 | 1007 | 505 | 1512 | 330 | 255 | 152 | 350
CHC 16-14 | 11 | 15 | Yes | CHC 16 | 25 | 10 | 16-14 | DN50 | 14 | 1007 | 505 | 1512 | 330 | 255 | 152 | 350
CHC 16-15 | 15 | 20 | - | CHC 16 | 25 | 10 | 16-15 | DN50 | 15 | 1097 | 505 | 1602 | 330 | 255 | 153 | 350
CHC 16-16 | 15 | 20 | Yes | CHC 16 | 25 | 10 | 16-16 | DN50 | 16 | 1097 | 505 | 1602 | 330 | 255 | 153 | 350
CHC 16-17 | 15 | 20 | Yes | CHC 16 | 25 | 10 | 16-17 | DN50 | 17 | 1142 | 505 | 1647 | 330 | 255 | 165 | 350
CHC 20-1 | 1.1 | 1.5 | - | CHC 20 | 16 | 8 | 20-1 | DN50 | 1 | 353 | 241 | 594 | 154 | 111 | 45 | 0
CHC 20-2 | 2.2 | 3 | - | CHC 20 | 16 | 8 | 20-2 | DN50 | 2 | 406 | 293 | 699 | 177 | 116 | 50 | 0
CHC 20-3 | 4 | 5.5 | - | CHC 20 | 16 | 8 | 20-3 | DN50 | 3 | 471 | 305 | 776 | 197 | 148 | 60 | 300
CHC 20-4 | 5.5 | 7.5 | - | CHC 20 | 16 | 10 | 20-4 | DN50 | 4 | 537 | 305 | 842 | 197 | 148 | 85 | 300
CHC 20-5 | 5.5 | 7.5 | - | CHC 20 | 16 | 10 | 20-5 | DN50 | 5 | 582 | 390 | 972 | 275 | 210 | 88 | 300
CHC 20-6 | 7.5 | 10 | - | CHC 20 | 16 | 10 | 20-6 | DN50 | 6 | 627 | 390 | 1017 | 275 | 210 | 92 | 300
CHC 20-7 | 7.5 | 10 | - | CHC 20 | 16 | 10 | 20-7 | DN50 | 7 | 672 | 390 | 1062 | 275 | 210 | 95 | 300
CHC 20-8 | 11 | 15 | - | CHC 20 | 16 | 10 | 20-8 | DN50 | 8 | 737 | 505 | 1242 | 330 | 255 | 135 | 350
CHC 20-9 | 11 | 15 | - | CHC 20 | 16 | 10 | 20-9 | DN50 | 9 | 827 | 505 | 1332 | 330 | 255 | 141 | 350
CHC 20-10 | 11 | 15 | - | CHC 20 | 16 | 10 | 20-10 | DN50 | 10 | 827 | 505 | 1332 | 330 | 255 | 141 | 350
CHC 20-11 | 15 | 20 | - | CHC 20 | 25 | 10 | 20-11 | DN50 | 11 | 917 | 505 | 1422 | 330 | 255 | 148 | 350
CHC 20-12 | 15 | 20 | - | CHC 20 | 25 | 10 | 20-12 | DN50 | 12 | 917 | 505 | 1422 | 330 | 255 | 148 | 350
CHC 20-13 | 15 | 20 | - | CHC 20 | 25 | 10 | 20-13 | DN50 | 13 | 1007 | 505 | 1512 | 330 | 255 | 153 | 350
CHC 20-14 | 15 | 20 | - | CHC 20 | 25 | 10 | 20-14 | DN50 | 14 | 1007 | 505 | 1512 | 330 | 255 | 153 | 350
CHC 20-15 | 18.5 | 25 | - | CHC 20 | 25 | 10 | 20-15 | DN50 | 15 | 1097 | 560 | 1657 | 330 | 255 | 173 | 350
CHC 20-16 | 18.5 | 25 | - | CHC 20 | 25 | 10 | 20-16 | DN50 | 16 | 1097 | 560 | 1657 | 330 | 255 | 173 | 350
CHC 20-17 | 18.5 | 25 | - | CHC 20 | 25 | 10 | 20-17 | DN50 | 17 | 1142 | 560 | 1702 | 330 | 255 | 176 | 350
CHC 32-1-1 | 1.5 | 2 | Yes | CHC 32 | 16 | 4 | 32-1 | DN65 | 1 | 455 | 293 | 748 | 154 | 111 | 62 | 0
CHC 32-1 | 2.2 | 3 | Yes | CHC 32 | 16 | 4 | 32-1 | DN65 | 1 | 455 | 293 | 748 | 177 | 116 | 63 | 0
CHC 32-2-2 | 3 | 4 | Yes | CHC 32 | 16 | 4 | 32-2 | DN65 | 2 | 525 | 293 | 818 | 177 | 116 | 77 | 0
CHC 32-2 | 4 | 5.5 | Yes | CHC 32 | 16 | 4 | 32-2 | DN65 | 2 | 525 | 305 | 830 | 197 | 148 | 88 | 0
CHC 32-3-2 | 4 | 5.5 | Yes | CHC 32 | 16 | 4 | 32-3 | DN65 | 3 | 595 | 305 | 900 | 197 | 148 | 107 | 0
CHC 32-3 | 5.5 | 7.5 | Yes | CHC 32 | 16 | 4 | 32-3 | DN65 | 3 | 620 | 390 | 1010 | 275 | 210 | 107 | 300
CHC 32-4-2 | 7.5 | 10 | Yes | CHC 32 | 16 | 4 | 32-4 | DN65 | 4 | 690 | 390 | 1080 | 275 | 210 | 119 | 300
CHC 32-4 | 7.5 | 10 | Yes | CHC 32 | 16 | 4 | 32-4 | DN65 | 4 | 690 | 390 | 1080 | 275 | 210 | 120 | 300
CHC 32-5-2 | 11 | 15 | Yes | CHC 32 | 16 | 10 | 32-5 | DN65 | 5 | 915 | 505 | 1420 | 330 | 255 | 173 | 350
CHC 32-5 | 11 | 15 | Yes | CHC 32 | 16 | 10 | 32-5 | DN65 | 5 | 915 | 505 | 1420 | 330 | 255 | 174 | 350
CHC 32-6-2 | 11 | 15 | Yes | CHC 32 | 16 | 10 | 32-6 | DN65 | 6 | 985 | 505 | 1490 | 330 | 255 | 180 | 350
CHC 32-6 | 11 | 15 | Yes | CHC 32 | 16 | 10 | 32-6 | DN65 | 6 | 985 | 505 | 1490 | 330 | 255 | 181 | 350
CHC 32-7-2 | 15 | 20 | Yes | CHC 32 | 16 | 10 | 32-7 | DN65 | 7 | 1055 | 505 | 1560 | 330 | 255 | 210 | 350
CHC 32-7 | 15 | 20 | Yes | CHC 32 | 16 | 10 | 32-7 | DN65 | 7 | 1055 | 505 | 1560 | 330 | 255 | 211 | 350
CHC 32-8-2 | 15 | 20 | Yes | CHC 32 | 25 | 10 | 32-8 | DN65 | 8 | 1125 | 505 | 1630 | 330 | 255 | 213 | 350
CHC 32-8 | 15 | 20 | Yes | CHC 32 | 25 | 10 | 32-8 | DN65 | 8 | 1125 | 505 | 1630 | 330 | 255 | 214 | 350
CHC 32-9-2 | 18.5 | 25 | Yes | CHC 32 | 25 | 10 | 32-9 | DN65 | 9 | 1195 | 560 | 1755 | 330 | 255 | 230 | 350
CHC 32-9 | 18.5 | 25 | Yes | CHC 32 | 25 | 10 | 32-9 | DN65 | 9 | 1195 | 560 | 1755 | 330 | 255 | 230 | 350
CHC 32-10-2 | 18.5 | 25 | Yes | CHC 32 | 25 | 10 | 32-10 | DN65 | 10 | 1265 | 560 | 1825 | 330 | 255 | 235 | 350
CHC 32-10 | 18.5 | 25 | Yes | CHC 32 | 25 | 10 | 32-10 | DN65 | 10 | 1265 | 560 | 1825 | 330 | 255 | 236 | 350
CHC 32-11-2 | 22 | 30 | Yes | CHC 32 | 25 | 15 | 32-11 | DN65 | 11 | 1335 | 590 | 1925 | 380 | 280 | 275 | 350
CHC 32-11 | 22 | 30 | Yes | CHC 32 | 25 | 15 | 32-11 | DN65 | 11 | 1335 | 590 | 1925 | 380 | 280 | 276 | 350
CHC 32-12-2 | 22 | 30 | Yes | CHC 32 | 25 | 15 | 32-12 | DN65 | 12 | 1405 | 590 | 1995 | 380 | 280 | 280 | 350
CHC 32-12 | 22 | 30 | Yes | CHC 32 | 25 | 15 | 32-12 | DN65 | 12 | 1405 | 590 | 1995 | 380 | 280 | 281 | 350
CHC 32-13-2 | 30 | 40 | Yes | CHC 32 | 30 | 15 | 32-13 | DN65 | 13 | 1475 | 660 | 2135 | 420 | 305 | 400 | 400
CHC 32-13 | 30 | 40 | Yes | CHC 32 | 30 | 15 | 32-13 | DN65 | 13 | 1475 | 660 | 2135 | 420 | 305 | 400 | 400
CHC 32-14-2 | 30 | 40 | Yes | CHC 32 | 30 | 15 | 32-14 | DN65 | 14 | 1525 | 660 | 2185 | 420 | 305 | 405 | 400
CHC 32-14 | 30 | 40 | Yes | CHC 32 | 30 | 15 | 32-14 | DN65 | 14 | 1525 | 660 | 2185 | 420 | 305 | 405 | 400
CHC 45-1-1 | 3 | 4 | Yes | CHC 45 | 16 | 4 | 45-1 | DN80 | 1 | 561 | 293 | 854 | 197 | 165 | 86 | 0
CHC 45-1 | 4 | 5.5 | Yes | CHC 45 | 16 | 4 | 45-1 | DN80 | 1 | 561 | 315 | 876 | 260 | 165 | 86 | 0
CHC 45-2-2 | 5.5 | 7.5 | Yes | CHC 45 | 16 | 4 | 45-2 | DN80 | 2 | 641 | 430 | 1071 | 260 | 208 | 102 | 300
CHC 45-2 | 7.5 | 10 | Yes | CHC 45 | 16 | 4 | 45-2 | DN80 | 2 | 641 | 430 | 1071 | 330 | 208 | 102 | 300
CHC 45-3-2 | 11 | 15 | Yes | CHC 45 | 16 | 10 | 45-3 | DN80 | 3 | 826 | 490 | 1316 | 330 | 255 | 175 | 350
CHC 45-3 | 11 | 15 | Yes | CHC 45 | 16 | 10 | 45-3 | DN80 | 3 | 826 | 490 | 1316 | 330 | 255 | 175 | 350
CHC 45-4-2 | 15 | 20 | Yes | CHC 45 | 16 | 10 | 45-4 | DN80 | 4 | 906 | 490 | 1396 | 330 | 255 | 187 | 350
CHC 45-4 | 15 | 20 | Yes | CHC 45 | 16 | 10 | 45-4 | DN80 | 4 | 906 | 490 | 1396 | 330 | 255 | 187 | 350
CHC 45-5-2 | 18.5 | 25 | Yes | CHC 45 | 16 | 10 | 45-5 | DN80 | 5 | 986 | 550 | 1536 | 330 | 255 | 208 | 350
CHC 45-5 | 18.5 | 25 | Yes | CHC 45 | 16 | 10 | 45-5 | DN80 | 5 | 986 | 550 | 1536 | 330 | 255 | 208 | 350
CHC 45-6-2 | 22 | 30 | Yes | CHC 45 | 25 | 15 | 45-6 | DN80 | 6 | 1066 | 590 | 1656 | 360 | 285 | 251 | 350
CHC 45-6 | 22 | 30 | Yes | CHC 45 | 25 | 15 | 45-6 | DN80 | 6 | 1066 | 590 | 1656 | 360 | 285 | 251 | 350
CHC 45-7-2 | 30 | 40 | Yes | CHC 45 | 25 | 15 | 45-7 | DN80 | 7 | 1146 | 660 | 1806 | 420 | 310 | 315 | 400
CHC 45-7 | 30 | 40 | Yes | CHC 45 | 25 | 15 | 45-7 | DN80 | 7 | 1146 | 660 | 1806 | 420 | 310 | 315 | 400
CHC 45-8-2 | 30 | 40 | Yes | CHC 45 | 25 | 15 | 45-8 | DN80 | 8 | 1226 | 660 | 1886 | 420 | 310 | 319 | 400
CHC 45-8 | 30 | 40 | Yes | CHC 45 | 25 | 15 | 45-8 | DN80 | 8 | 1226 | 660 | 1886 | 420 | 310 | 319 | 400
CHC 45-9-2 | 30 | 40 | Yes | CHC 45 | 25 | 15 | 45-9 | DN80 | 9 | 1306 | 660 | 1966 | 420 | 310 | 323 | 400
CHC 45-9 | 37 | 50 | Yes | CHC 45 | 25 | 15 | 45-9 | DN80 | 9 | 1306 | 660 | 1966 | 420 | 310 | 323 | 400
CHC 45-10-2 | 37 | 50 | Yes | CHC 45 | 33 | 15 | 45-10 | DN80 | 10 | 1386 | 660 | 2046 | 420 | 310 | 347 | 400
CHC 45-10 | 37 | 50 | Yes | CHC 45 | 33 | 15 | 45-10 | DN80 | 10 | 1386 | 660 | 2046 | 420 | 310 | 347 | 400
CHC 45-11-2 | 45 | 60 | Yes | CHC 45 | 33 | 15 | 45-11 | DN80 | 11 | 1466 | 700 | 2166 | 470 | 345 | 413 | 450
CHC 45-11 | 45 | 60 | Yes | CHC 45 | 33 | 15 | 45-11 | DN80 | 11 | 1466 | 700 | 2166 | 470 | 345 | 413 | 450
CHC 45-12-2 | 45 | 60 | Yes | CHC 45 | 33 | 15 | 45-12 | DN80 | 12 | 1546 | 700 | 2246 | 470 | 345 | 417 | 450
CHC 45-12 | 45 | 60 | Yes | CHC 45 | 33 | 15 | 45-12 | DN80 | 12 | 1546 | 700 | 2246 | 470 | 345 | 417 | 450
CHC 45-13-2 | 45 | 60 | Yes | CHC 45 | 33 | 15 | 45-13 | DN80 | 13 | 1626 | 700 | 2326 | 470 | 345 | 421 | 450
CHC 64-1-1 | 4 | 5.5 | Yes | CHC 64 | 16 | 4 | 64-1 | DN100 | 1 | 561 | 335 | 896 | 230 | 188 | 105 | 0
CHC 64-1 | 5.5 | 7.5 | Yes | CHC 64 | 16 | 4 | 64-1 | DN100 | 1 | 561 | 430 | 991 | 260 | 208 | 110 | 300
CHC 64-2-2 | 7.5 | 10 | Yes | CHC 64 | 16 | 4 | 64-2 | DN100 | 2 | 644 | 430 | 1074 | 260 | 208 | 120 | 300
CHC 64-2-1 | 11 | 15 | Yes | CHC 64 | 16 | 10 | 64-2 | DN100 | 2 | 754 | 490 | 1244 | 330 | 255 | 155 | 350
CHC 64-2 | 11 | 15 | Yes | CHC 64 | 16 | 10 | 64-2 | DN100 | 2 | 754 | 490 | 1244 | 330 | 255 | 155 | 350
CHC 64-3-2 | 15 | 20 | Yes | CHC 64 | 16 | 10 | 64-3 | DN100 | 3 | 836 | 490 | 1326 | 330 | 255 | 195 | 350
CHC 64-3-1 | 15 | 20 | Yes | CHC 64 | 16 | 10 | 64-3 | DN100 | 3 | 836 | 490 | 1326 | 330 | 255 | 195 | 350
CHC 64-3 | 18.5 | 25 | Yes | CHC 64 | 16 | 10 | 64-3 | DN100 | 3 | 836 | 550 | 1386 | 330 | 255 | 205 | 350
CHC 64-4-2 | 18.5 | 25 | Yes | CHC 64 | 16 | 10 | 64-4 | DN100 | 4 | 919 | 550 | 1469 | 330 | 255 | 208 | 350
CHC 64-4-1 | 22 | 30 | Yes | CHC 64 | 16 | 15 | 64-4 | DN100 | 4 | 919 | 590 | 1509 | 360 | 285 | 260 | 350
CHC 64-4 | 22 | 30 | Yes | CHC 64 | 16 | 15 | 64-4 | DN100 | 4 | 919 | 590 | 1509 | 360 | 285 | 260 | 350
CHC 64-5-2 | 30 | 40 | Yes | CHC 64 | 16 | 15 | 64-5 | DN100 | 5 | 1001 | 660 | 1661 | 420 | 310 | 345 | 400
CHC 64-5-1 | 30 | 40 | Yes | CHC 64 | 16 | 15 | 64-5 | DN100 | 5 | 1001 | 660 | 1661 | 420 | 310 | 345 | 400
CHC 64-5 | 30 | 40 | Yes | CHC 64 | 16 | 15 | 64-5 | DN100 | 5 | 1001 | 660 | 1661 | 420 | 310 | 345 | 400
CHC 64-6-2 | 30 | 40 | Yes | CHC 64 | 25 | 15 | 64-6 | DN100 | 6 | 1084 | 660 | 1744 | 420 | 310 | 350 | 400
CHC 64-6-1 | 37 | 50 | Yes | CHC 64 | 25 | 15 | 64-6 | DN100 | 6 | 1084 | 660 | 1744 | 420 | 310 | 370 | 400
CHC 64-6 | 37 | 50 | Yes | CHC 64 | 25 | 15 | 64-6 | DN100 | 6 | 1084 | 660 | 1744 | 420 | 310 | 370 | 400
CHC 64-7-2 | 37 | 50 | Yes | CHC 64 | 25 | 15 | 64-7 | DN100 | 7 | 1166 | 660 | 1826 | 420 | 310 | 375 | 400
CHC 64-7-1 | 37 | 50 | Yes | CHC 64 | 25 | 15 | 64-7 | DN100 | 7 | 1166 | 660 | 1826 | 420 | 310 | 375 | 400
CHC 64-7 | 45 | 60 | Yes | CHC 64 | 25 | 15 | 64-7 | DN100 | 7 | 1166 | 700 | 1866 | 420 | 310 | 435 | 450
CHC 64-8-2 | 45 | 60 | Yes | CHC 64 | 25 | 15 | 64-8 | DN100 | 8 | 1248 | 700 | 1948 | 470 | 345 | 440 | 450
CHC 64-8-1 | 45 | 60 | Yes | CHC 64 | 25 | 15 | 64-8 | DN100 | 8 | 1248 | 700 | 1948 | 470 | 345 | 440 | 450
CHC 90-1-1 | 5.5 | 7.5 | Yes | CHC 90 | 16 | 4 | 90-1 | DN100 | 1 | 571 | 430 | 1001 | 260 | 208 | 120 | 300
CHC 90-1 | 7.5 | 10 | Yes | CHC 90 | 16 | 4 | 90-1 | DN100 | 1 | 571 | 430 | 1001 | 260 | 208 | 122 | 300
CHC 90-2-2 | 11 | 15 | Yes | CHC 90 | 16 | 10 | 90-2 | DN100 | 2 | 773 | 490 | 1263 | 330 | 255 | 165 | 350
CHC 90-2 | 15 | 20 | Yes | CHC 90 | 16 | 10 | 90-2 | DN100 | 2 | 773 | 490 | 1263 | 330 | 255 | 198 | 350
CHC 90-3-2 | 18.5 | 25 | Yes | CHC 90 | 16 | 10 | 90-3 | DN100 | 3 | 865 | 550 | 1415 | 330 | 255 | 212 | 350
CHC 90-3 | 22 | 30 | Yes | CHC 90 | 16 | 15 | 90-3 | DN100 | 3 | 865 | 590 | 1455 | 360 | 285 | 265 | 350
CHC 90-4-2 | 30 | 40 | Yes | CHC 90 | 16 | 15 | 90-4 | DN100 | 4 | 957 | 660 | 1617 | 420 | 310 | 348 | 400
CHC 90-4 | 30 | 40 | Yes | CHC 90 | 16 | 15 | 90-4 | DN100 | 4 | 957 | 660 | 1617 | 420 | 310 | 348 | 400
CHC 90-5-2 | 37 | 50 | Yes | CHC 90 | 25 | 15 | 90-5 | DN100 | 5 | 1049 | 660 | 1709 | 420 | 310 | 375 | 400
CHC 90-5 | 37 | 50 | Yes | CHC 90 | 25 | 15 | 90-5 | DN100 | 5 | 1049 | 660 | 1709 | 420 | 310 | 375 | 400
CHC 90-6-2 | 45 | 60 | Yes | CHC 90 | 25 | 15 | 90-6 | DN100 | 6 | 1141 | 700 | 1841 | 475 | 345 | 438 | 450
CHC 90-6 | 45 | 60 | Yes | CHC 90 | 25 | 15 | 90-6 | DN100 | 6 | 1141 | 700 | 1841 | 475 | 345 | 438 | 450
CHC 120-1 | 11 | 15 | Yes | CHC 120 | 20 | 15 | 120-1 | DN125 | 1 | 840 | 490 | 1330 | 330 | 255 | 230 | 0
CHC 120-2-2 | 18.5 | 25 | Yes | CHC 120 | 20 | 15 | 120-2 | DN125 | 2 | 1000 | 550 | 1550 | 330 | 255 | 250 | 0
CHC 120-2-1 | 18.5 | 25 | Yes | CHC 120 | 20 | 15 | 120-2 | DN125 | 2 | 1000 | 550 | 1550 | 330 | 255 | 250 | 0
CHC 120-2 | 22 | 30 | Yes | CHC 120 | 20 | 15 | 120-2 | DN125 | 2 | 1000 | 590 | 1590 | 360 | 285 | 285 | 0
CHC 120-3-2 | 30 | 40 | Yes | CHC 120 | 20 | 15 | 120-3 | DN125 | 3 | 1160 | 660 | 1820 | 400 | 310 | 360 | 0
CHC 120-3-1 | 30 | 40 | Yes | CHC 120 | 20 | 15 | 120-3 | DN125 | 3 | 1160 | 660 | 1820 | 400 | 310 | 360 | 0
CHC 120-3 | 30 | 40 | Yes | CHC 120 | 20 | 15 | 120-3 | DN125 | 3 | 1160 | 660 | 1820 | 400 | 310 | 360 | 0
CHC 120-4-2 | 37 | 50 | Yes | CHC 120 | 20 | 15 | 120-4 | DN125 | 4 | 1320 | 660 | 1980 | 400 | 310 | 400 | 0
CHC 120-4-1 | 37 | 50 | Yes | CHC 120 | 20 | 15 | 120-4 | DN125 | 4 | 1320 | 660 | 1980 | 400 | 310 | 400 | 0
CHC 120-4 | 45 | 60 | Yes | CHC 120 | 20 | 15 | 120-4 | DN125 | 4 | 1480 | 700 | 2180 | 460 | 340 | 450 | 0
CHC 120-5-2 | 45 | 60 | Yes | CHC 120 | 20 | 15 | 120-5 | DN125 | 5 | 1480 | 700 | 2180 | 460 | 340 | 470 | 0
CHC 120-5-1 | 45 | 60 | Yes | CHC 120 | 20 | 15 | 120-5 | DN125 | 5 | 1480 | 700 | 2180 | 460 | 340 | 470 | 0
CHC 120-5 | 55 | 75 | Yes | CHC 120 | 20 | 15 | 120-5 | DN125 | 5 | 1480 | 770 | 2250 | 540 | 370 | 555 | 0
CHC 120-6-2 | 55 | 75 | Yes | CHC 120 | 20 | 15 | 120-6 | DN125 | 6 | 1670 | 770 | 2440 | 540 | 370 | 585 | 0
CHC 120-6-1 | 55 | 75 | Yes | CHC 120 | 20 | 15 | 120-6 | DN125 | 6 | 1670 | 770 | 2440 | 540 | 370 | 585 | 0
CHC 120-6 | 75 | 100 | Yes | CHC 120 | 20 | 15 | 120-6 | DN125 | 6 | 1670 | 845 | 2515 | 580 | 410 | 685 | 0
CHC 120-7-2 | 75 | 100 | Yes | CHC 120 | 20 | 15 | 120-7 | DN125 | 7 | 1830 | 845 | 2675 | 580 | 410 | 715 | 0
CHC 120-7-1 | 75 | 100 | Yes | CHC 120 | 20 | 15 | 120-7 | DN125 | 7 | 1830 | 845 | 2675 | 580 | 410 | 715 | 0
CHC 120-7 | 75 | 100 | Yes | CHC 120 | 20 | 15 | 120-7 | DN125 | 7 | 1830 | 845 | 2675 | 580 | 410 | 715 | 0
CHC 150-1-1 | 11 | 15 | Yes | CHC 150 | 20 | 15 | 150-1 | DN125 | 1 | 840 | 490 | 1330 | 330 | 255 | 230 | 0
CHC 150-1 | 15 | 20 | Yes | CHC 150 | 20 | 15 | 150-1 | DN125 | 1 | 840 | 490 | 1330 | 330 | 255 | 235 | 0
CHC 150-2-2 | 22 | 30 | Yes | CHC 150 | 20 | 15 | 150-2 | DN125 | 2 | 1000 | 590 | 1590 | 360 | 285 | 295 | 0
CHC 150-2-1 | 22 | 30 | Yes | CHC 150 | 20 | 15 | 150-2 | DN125 | 2 | 1000 | 590 | 1590 | 360 | 285 | 295 | 0
CHC 150-2 | 30 | 40 | Yes | CHC 150 | 20 | 15 | 150-2 | DN125 | 2 | 1000 | 660 | 1660 | 400 | 310 | 335 | 0
CHC 150-3-2 | 30 | 40 | Yes | CHC 150 | 20 | 15 | 150-3 | DN125 | 3 | 1160 | 660 | 1820 | 400 | 310 | 360 | 0
CHC 150-3-1 | 37 | 50 | Yes | CHC 150 | 20 | 15 | 150-3 | DN125 | 3 | 1160 | 660 | 1820 | 400 | 310 | 385 | 0
CHC 150-3 | 37 | 50 | Yes | CHC 150 | 20 | 15 | 150-3 | DN125 | 3 | 1160 | 660 | 1820 | 400 | 310 | 385 | 0
CHC 150-4-2 | 45 | 60 | Yes | CHC 150 | 20 | 15 | 150-4 | DN125 | 4 | 1320 | 700 | 2020 | 460 | 340 | 460 | 0
CHC 150-4-1 | 45 | 60 | Yes | CHC 150 | 20 | 15 | 150-4 | DN125 | 4 | 1320 | 700 | 2020 | 460 | 340 | 460 | 0
CHC 150-4 | 55 | 75 | Yes | CHC 150 | 20 | 15 | 150-4 | DN125 | 4 | 1320 | 770 | 2090 | 540 | 370 | 545 | 0
CHC 150-5-2 | 55 | 75 | Yes | CHC 150 | 20 | 15 | 150-5 | DN125 | 5 | 1510 | 770 | 2280 | 540 | 370 | 570 | 0
CHC 150-5-1 | 75 | 100 | Yes | CHC 150 | 20 | 15 | 150-5 | DN125 | 5 | 1510 | 845 | 2355 | 580 | 410 | 670 | 0
CHC 150-5 | 75 | 100 | Yes | CHC 150 | 20 | 15 | 150-5 | DN125 | 5 | 1510 | 845 | 2355 | 580 | 410 | 670 | 0
CHC 150-6-2 | 75 | 100 | Yes | CHC 150 | 20 | 15 | 150-6 | DN125 | 6 | 1670 | 845 | 2515 | 580 | 410 | 700 | 0
CHC 150-6-1 | 75 | 100 | Yes | CHC 150 | 20 | 15 | 150-6 | DN125 | 6 | 1670 | 845 | 2515 | 580 | 410 | 700 | 0
CHC 150-6 | 75 | 100 | Yes | CHC 150 | 20 | 15 | 150-6 | DN125 | 6 | 1670 | 845 | 2515 | 580 | 410 | 700 | 0
CHC 200-1-0-1 | 18.5 | 25 | Yes | CHC 200 | 20 | 15 | 200-1 | DN150 | 1 | 907 | 550 | 1457 | 330 | 255 | 311 | 0
CHC 200-1-1 | 22 | 30 | Yes | CHC 200 | 20 | 15 | 200-1 | DN150 | 1 | 907 | 575 | 1482 | 360 | 285 | 347 | 0
CHC 200-1 | 30 | 40 | Yes | CHC 200 | 20 | 15 | 200-1 | DN150 | 1 | 907 | 650 | 1557 | 400 | 310 | 403 | 0
CHC 200-2-0-2 | 37 | 50 | Yes | CHC 200 | 20 | 15 | 200-2 | DN150 | 2 | 1101 | 650 | 1751 | 400 | 310 | 447 | 0
CHC 200-2-2 | 45 | 60 | Yes | CHC 200 | 20 | 15 | 200-2 | DN150 | 2 | 1101 | 685 | 1786 | 460 | 340 | 504 | 0
CHC 200-2-1 | 55 | 75 | Yes | CHC 200 | 20 | 15 | 200-2 | DN150 | 2 | 1131 | 760 | 1891 | 540 | 370 | 595 | 0
CHC 200-2 | 55 | 75 | Yes | CHC 200 | 20 | 15 | 200-2 | DN150 | 2 | 1131 | 760 | 1891 | 540 | 370 | 595 | 0
CHC 200-3-0-2 | 75 | 100 | Yes | CHC 200 | 20 | 15 | 200-3 | DN150 | 3 | 1325 | 845 | 2170 | 580 | 410 | 748 | 0
CHC 200-3-1-1 | 75 | 100 | Yes | CHC 200 | 20 | 15 | 200-3 | DN150 | 3 | 1325 | 845 | 2170 | 580 | 410 | 748 | 0
CHC 200-3-2 | 75 | 100 | Yes | CHC 200 | 20 | 15 | 200-3 | DN150 | 3 | 1325 | 845 | 2170 | 580 | 410 | 748 | 0
CHC 200-3-0-1 | 75 | 100 | Yes | CHC 200 | 20 | 15 | 200-3 | DN150 | 3 | 1325 | 845 | 2170 | 580 | 410 | 748 | 0
CHC 200-3-1 | 75 | 100 | Yes | CHC 200 | 20 | 15 | 200-3 | DN150 | 3 | 1325 | 845 | 2170 | 580 | 410 | 748 | 0
CHC 200-3 | 90 | 125 | Yes | CHC 200 | 20 | 15 | 200-3 | DN150 | 3 | 1325 | 895 | 2220 | 580 | 410 | 817 | 0
CHC 200-4-0-2 | 90 | 125 | Yes | CHC 200 | 20 | 15 | 200-4 | DN150 | 4 | 1519 | 895 | 2414 | 580 | 410 | 830 | 0
CHC 200-4-2 | 110 | 150 | Yes | CHC 200 | 20 | 15 | 200-4 | DN150 | 4 | 1519 | 1140 | 2659 | 645 | 550 | 1180 | 0
CHC 200-4-1 | 110 | 150 | Yes | CHC 200 | 20 | 15 | 200-4 | DN150 | 4 | 1519 | 1140 | 2659 | 645 | 550 | 1180 | 0
CHC 200-4 | 110 | 150 | Yes | CHC 200 | 20 | 15 | 200-4 | DN150 | 4 | 1519 | 1140 | 2659 | 645 | 550 | 1180 | 0

## CHC Dimension
| #VALUE! | #VALUE! | #VALUE! | #VALUE! | #VALUE! | #VALUE! | #VALUE! | #VALUE! | #VALUE! | #VALUE! | #VALUE! | #VALUE! | #VALUE!
Pump | CHC 1, CHC 2, CHC 3, CHC 4, CHC 5 | CHCS 1, CHCS 2, CHCS 3, CHCS 4, CHCS 5, CHCN 1, CHCN 2, CHCN 3, CHCN 4, CHCN 5 | CHC 8, CHC 10 | CHCS 8, CHCS 10, CHCN 8, CHCN 10 | CHC 12, CHCS 12, CHCN 12 | CHC 15, CHC 16, CHC 20 | CHCS 15, CHCS 16, CHCS 20, CHCN 15, CHCN 16, CHCN 20 | CHC 32, CHCS 32, CHCN 32 | CHC 45, CHCS 45, CHCN 45 | CHC 64, CHCS 64, CHCN 64 | CHC 90, CHCS 90, CHCN 90 | CHC 120, CHCS 120, CHCN 120, CHC 150, CHCS 150, CHCN 150 | CHC 200, CHCS 200, CHCN 200
L | 250 | 250 | 280 | 280 | 300 | 300 | 300 | 320 | 365 | 365 | 365 | 380 | 490
W | 210 | 210 | 256 | 248 | 247 | 256 | 248 | 298 | 331 | 331 | 331 | 472 | 600

## Material
Mechanical Seal | Display in PDF Page 2 & All Description
Carbon V Silicon Carbide (Ca SiC) | Mechanical Seal
Silicon Carbide V Silicon Carbide (SiC SiC) | Mechanical Seal - SiC SiC Viton
Tungsten V Tungsten (TC TC) | Mechanical Seal - TC TC Viton
Elastomer | Display in PDF Page 2 & All Description
Viton | Mechanical Seal
EPDM | Mechanical Seal - Ca SiC EPDM
NBR | Mechanical Seal - SiC SiC EPDM
Carbon V Silicon Carbide (Ca SiC) is Default
Viton is Default

## CHC Data
Model | Flow 01 | Flow 02 | Flow 03 | Flow 04 | Flow 05 | Flow 06 | Flow 07 | Flow 08 | Flow 09 | Flow 10 | Flow 11 | Flow 12 | Flow 13 | Flow 14 | Flow 15 | Flow 16 | Flow 17 | Flow 18 | Flow 19 | Flow 20 | Eff 01 | Eff 02 | Eff 03 | Eff 04 | Eff 05 | Eff 06 | Eff 07 | Eff 08 | Eff 09 | Eff 10 | Eff 11 | Eff 12 | Eff 13 | Eff 14 | Eff 15 | Eff 16 | Eff 17 | Eff 18 | Eff 19 | Eff 20 | NPSH 01 | NPSH 02 | NPSH 03 | NPSH 04 | NPSH 05 | NPSH 06 | NPSH 07 | NPSH 08 | NPSH 09 | NPSH 10 | NPSH 11 | NPSH 12 | NPSH 13 | NPSH 14 | NPSH 15 | NPSH 16 | NPSH 17 | NPSH 18 | NPSH 19 | NPSH 20 | Head 01 | Head 02 | Head 03 | Head 04 | Head 05 | Head 06 | Head 07 | Head 08 | Head 09 | Head 10 | Head 11 | Head 12 | Head 13 | Head 14 | Head 15 | Head 16 | Head 17 | Head 18 | Head 19 | Head 20 | Effi 01 | Effi 02 | Effi 03 | Effi 04 | Effi 05 | Effi 06 | Effi 07 | Effi 08 | Effi 09 | Effi 10 | Effi 11 | Effi 12 | Effi 13 | Effi 14 | Effi 15 | Effi 16 | Effi 17 | Effi 18 | Effi 19 | Effi 20 | Hm 01 | Hm 02 | Hm 03 | Hm 04 | Hm 05 | Hm 06 | Hm 07 | Hm 08 | Hm 09 | Hm 10 | Hm 11 | Hm 12 | Hm 13 | Hm 14 | Hm 15 | Hm 16 | Hm 17 | Hm 18 | Hm 19 | Hm 20 | Efff 01 | Efff 02 | Efff 03 | Efff 04 | Efff 05 | Efff 06 | Efff 07 | Efff 08 | Efff 09 | Efff 10 | Efff 11 | Efff 12 | Efff 13 | Efff 14 | Efff 15 | Efff 16 | Efff 17 | Efff 18 | Efff 19 | Efff 20 | Hmtr 01 | Hmtr 02 | Hmtr 03 | Hmtr 04 | Hmtr 05 | Hmtr 06 | Hmtr 07 | Hmtr 08 | Hmtr 09 | Hmtr 10 | Hmtr 11 | Hmtr 12 | Hmtr 13 | Hmtr 14 | Hmtr 15 | Hmtr 16 | Hmtr 17 | Hmtr 18 | Hmtr 19 | Hmtr 20 | L | W1 | W2 | Speed | Column72 | Column73 | Column74
CHC 1 | 0 | 0.4 | 0.6 | 0.6 | 0.6 | 0.6 | 0.6 | 0.8 | 1 | 1.2 | 1.4 | 1.6 | 1.8 | 2 | 2.2 | 2.2 | 2.2 | 2.2 | 2.2 | 2.2 | 0 | 22.8 | 30 | 30 | 30 | 30 | 30 | 35.3 | 40.3 | 43.8 | 46 | 48 | 48 | 47 | 45 | 45 | 45 | 45 | 45 | 45 | 1 | 1 | 1 | 1 | 1 | 1 | 1 | 1 | 1 | 1.05 | 1.08 | 1.12 | 1.38 | 1.63 | 1.88 | 1.88 | 1.88 | 1.88 | 1.88 | 1.88 | 6.03 | 5.88 | 5.78 | 5.78 | 5.78 | 5.78 | 5.78 | 5.68 | 5.53 | 5.33 | 5.08 | 4.83 | 4.53 | 4.13 | 3.63 | 3.63 | 3.63 | 3.63 | 3.63 | 3.63 | x | x | x | x | x | x | x | x | x | x | x | x | x | x | x | x | x | x | x | x | x | x | x | x | x | x | x | x | x | x | x | x | x | x | x | x | x | x | x | x | x | x | x | x | x | x | x | x | x | x | x | x | x | x | x | x | x | x | x | x | x | x | x | x | x | x | x | x | x | x | x | x | x | x | x | x | x | x | x | x | 250 | 210 |  | 2900
CHC 2 | 0 | 0.5 | 0.5 | 0.5 | 0.5 | 0.5 | 0.5 | 1 | 1.2 | 1.6 | 2 | 2.4 | 2.8 | 3.2 | 3.5 | 3.5 | 3.5 | 3.5 | 3.5 | 3.5 | 0 | 23 | 23 | 23 | 23 | 23 | 23 | 35 | 36.8 | 42.3 | 42.8 | 43.8 | 43.5 | 43.3 | 41.8 | 41.8 | 41.8 | 41.8 | 41.8 | 41.8 | 0.63 | 0.65 | 0.65 | 0.65 | 0.65 | 0.65 | 0.65 | 0.68 | 0.75 | 0.9 | 1.2 | 1.5 | 2.3 | 3.2 | 4.4 | 4.4 | 4.4 | 4.4 | 4.4 | 4.4 | 8.68 | 8.33 | 8.33 | 8.33 | 8.33 | 8.33 | 8.33 | 7.98 | 7.83 | 7.38 | 6.98 | 6.38 | 5.73 | 4.93 | 4.23 | 4.23 | 4.23 | 4.23 | 4.23 | 4.23 | x | x | x | x | x | x | x | x | x | x | x | x | x | x | x | x | x | x | x | x | x | x | x | x | x | x | x | x | x | x | x | x | x | x | x | x | x | x | x | x | x | x | x | x | x | x | x | x | x | x | x | x | x | x | x | x | x | x | x | x | x | x | x | x | x | x | x | x | x | x | x | x | x | x | x | x | x | x | x | x | 250 | 210 |  | 2900
CHC 3 | 0 | 0.4 | 0.8 | 0.8 | 0.8 | 0.8 | 0.8 | 1.2 | 1.6 | 2 | 2.4 | 2.8 | 3 | 3.2 | 3.4 | 3.6 | 4 | 4.4 | 4.4 | 4.4 | 0 | 20 | 33 | 33 | 33 | 33 | 33 | 42 | 50 | 53 | 58 | 59 | 59.5 | 59 | 56.8 | 53.8 | 48.8 | 40.8 | 40.8 | 40.8 | 1.05 | 1.08 | 1.12 | 1.12 | 1.12 | 1.12 | 1.12 | 1.15 | 1.2 | 1.25 | 1.3 | 1.45 | 1.5 | 1.55 | 1.6 | 1.7 | 2.05 | 2.8 | 2.8 | 2.8 | 6.18 | 6.08 | 5.98 | 5.98 | 5.98 | 5.98 | 5.98 | 5.86 | 5.68 | 5.43 | 5.11 | 4.78 | 4.53 | 4.31 | 4.03 | 3.78 | 3.13 | 2.53 | 2.53 | 2.53 | x | x | x | x | x | x | x | x | x | x | x | x | x | x | x | x | x | x | x | x | x | x | x | x | x | x | x | x | x | x | x | x | x | x | x | x | x | x | x | x | x | x | x | x | x | x | x | x | x | x | x | x | x | x | x | x | x | x | x | x | x | x | x | x | x | x | x | x | x | x | x | x | x | x | x | x | x | x | x | x | 250 | 210 |  | 2900
CHC 4 | 0 | 1 | 1 | 1 | 1 | 1 | 1 | 1.5 | 2 | 3 | 4 | 4.5 | 5 | 5.5 | 6 | 6 | 6 | 6 | 6 | 6 | 0 | 29.8 | 29.8 | 29.8 | 29.8 | 29.8 | 29.8 | 39 | 46.3 | 56.8 | 59 | 58.8 | 57 | 53.8 | 50.3 | 50.3 | 50.3 | 50.3 | 50.3 | 50.3 | 1.7 | 1.7 | 1.7 | 1.7 | 1.7 | 1.7 | 1.7 | 1.8 | 1.9 | 2.1 | 2.5 | 2.8 | 3.2 | 3.8 | 4.7 | 4.7 | 4.7 | 4.7 | 4.7 | 4.7 | 10.25 | 10.01 | 10.01 | 10.01 | 10.01 | 10.01 | 10.01 | 9.88 | 9.68 | 9.18 | 8.38 | 7.83 | 7.23 | 6.38 | 5.63 | 5.63 | 5.63 | 5.63 | 5.63 | 5.63 | x | x | x | x | x | x | x | x | x | x | x | x | x | x | x | x | x | x | x | x | x | x | x | x | x | x | x | x | x | x | x | x | x | x | x | x | x | x | x | x | x | x | x | x | x | x | x | x | x | x | x | x | x | x | x | x | x | x | x | x | x | x | x | x | x | x | x | x | x | x | x | x | x | x | x | x | x | x | x | x | 250 | 210 |  | 2900
CHC 5 | 0 | 1 | 2 | 2 | 2 | 2 | 2 | 3 | 4 | 4.5 | 5 | 5.5 | 6 | 6.5 | 7 | 7.5 | 8 | 8 | 8 | 8 | 0 | 28 | 38 | 38 | 38 | 38 | 38 | 48.8 | 51.8 | 53.8 | 56.8 | 58.3 | 58.8 | 58.3 | 56.8 | 56.3 | 48.8 | 48.8 | 48.8 | 48.8 | 0.75 | 0.8 | 0.85 | 0.85 | 0.85 | 0.85 | 0.85 | 0.9 | 1.2 | 1.4 | 1.5 | 1.8 | 2 | 2.3 | 2.5 | 2.8 | 3.1 | 3.1 | 3.1 | 3.1 | 6.68 | 6.58 | 6.45 | 6.45 | 6.45 | 6.45 | 6.45 | 6.18 | 5.88 | 5.68 | 5.5 | 5.23 | 4.93 | 4.63 | 4.28 | 3.68 | 3 | 3 | 3 | 3 | x | x | x | x | x | x | x | x | x | x | x | x | x | x | x | x | x | x | x | x | x | x | x | x | x | x | x | x | x | x | x | x | x | x | x | x | x | x | x | x | x | x | x | x | x | x | x | x | x | x | x | x | x | x | x | x | x | x | x | x | x | x | x | x | x | x | x | x | x | x | x | x | x | x | x | x | x | x | x | x | 250 | 210 |  | 2900
CHC 8 | 0 | 2 | 2 | 2 | 2 | 2 | 2 | 4 | 6 | 8 | 10 | 12 | 14 | 14 | 14 | 14 | 14 | 14 | 14 | 14 | 0 | 35 | 35 | 35 | 35 | 35 | 35 | 48.8 | 55.8 | 60.8 | 63.8 | 63.5 | 56.8 | 56.8 | 56.8 | 56.8 | 56.8 | 56.8 | 56.8 | 56.8 | 0.4 | 0.6 | 0.6 | 0.6 | 0.6 | 0.6 | 0.6 | 0.8 | 1.1 | 1.5 | 2.05 | 3.1 | 4.3 | 4.3 | 4.3 | 4.3 | 4.3 | 4.3 | 4.3 | 4.3 | 10.53 | 10.28 | 10.28 | 10.28 | 10.28 | 10.28 | 10.28 | 10.08 | 9.68 | 9.03 | 7.93 | 6.63 | 4.68 | 4.68 | 4.68 | 4.68 | 4.68 | 4.68 | 4.68 | 4.68 | x | x | x | x | x | x | x | x | x | x | x | x | x | x | x | x | x | x | x | x | x | x | x | x | x | x | x | x | x | x | x | x | x | x | x | x | x | x | x | x | x | x | x | x | x | x | x | x | x | x | x | x | x | x | x | x | x | x | x | x | x | x | x | x | x | x | x | x | x | x | x | x | x | x | x | x | x | x | x | x | 280 | 256 |  | 2900
CHC 10 | 0 | 2 | 2 | 2 | 2 | 2 | 2 | 4 | 6 | 8 | 10 | 12 | 14 | 14 | 14 | 14 | 14 | 14 | 14 | 14 | 0 | 35 | 35 | 35 | 35 | 35 | 35 | 48.8 | 55.8 | 60.8 | 63.8 | 63.5 | 56.8 | 56.8 | 56.8 | 56.8 | 56.8 | 56.8 | 56.8 | 56.8 | 0.4 | 0.6 | 0.6 | 0.6 | 0.6 | 0.6 | 0.6 | 0.8 | 1.1 | 1.5 | 2.05 | 3.1 | 4.3 | 4.3 | 4.3 | 4.3 | 4.3 | 4.3 | 4.3 | 4.3 | 10.53 | 10.28 | 10.28 | 10.28 | 10.28 | 10.28 | 10.28 | 10.08 | 9.68 | 9.03 | 7.93 | 6.63 | 4.68 | 4.68 | 4.68 | 4.68 | 4.68 | 4.68 | 4.68 | 4.68 | x | x | x | x | x | x | x | x | x | x | x | x | x | x | x | x | x | x | x | x | x | x | x | x | x | x | x | x | x | x | x | x | x | x | x | x | x | x | x | x | x | x | x | x | x | x | x | x | x | x | x | x | x | x | x | x | x | x | x | x | x | x | x | x | x | x | x | x | x | x | x | x | x | x | x | x | x | x | x | x | 280 | 256 |  | 2900
CHC 12 | 0 | 3 | 5 | 5 | 5 | 5 | 5 | 7 | 8 | 9 | 10 | 11 | 12 | 13 | 14 | 15 | 16 | 16 | 16 | 16 | 0 | 30 | 45 | 45 | 45 | 45 | 45 | 53 | 58.5 | 60 | 60.8 | 61.3 | 61.8 | 61.3 | 60.8 | 59 | 53 | 53 | 53 | 53 | 1.4 | 1.5 | 1.6 | 1.6 | 1.6 | 1.6 | 1.6 | 1.7 | 1.9 | 2.1 | 2.3 | 2.8 | 3 | 3.6 | 4.4 | 5 | 6 | 6 | 6 | 6 | 12.73 | 12.5 | 12.28 | 12.28 | 12.28 | 12.28 | 12.28 | 11.98 | 11.73 | 11.38 | 11.13 | 10.68 | 10.08 | 9.38 | 8.88 | 7.93 | 7.13 | 7.13 | 7.13 | 7.13 | x | x | x | x | x | x | x | x | x | x | x | x | x | x | x | x | x | x | x | x | x | x | x | x | x | x | x | x | x | x | x | x | x | x | x | x | x | x | x | x | x | x | x | x | x | x | x | x | x | x | x | x | x | x | x | x | x | x | x | x | x | x | x | x | x | x | x | x | x | x | x | x | x | x | x | x | x | x | x | x | 300 | 247 |  | 2900
CHC 15 | 0 | 2 | 4 | 6 | 6 | 6 | 6 | 8 | 10 | 12 | 14 | 15 | 16 | 18 | 20 | 22 | 24 | 24 | 24 | 24 | 0 | 25 | 35 | 45 | 45 | 45 | 45 | 56 | 61 | 66 | 66.8 | 68.8 | 70.3 | 70.3 | 66.8 | 63.8 | 59.8 | 59.8 | 59.8 | 59.8 | 0.7 | 0.75 | 0.8 | 0.85 | 0.85 | 0.85 | 0.85 | 0.9 | 0.95 | 1 | 1.1 | 1.3 | 1.4 | 1.7 | 2.2 | 2.9 | 4 | 4 | 4 | 4 | 14.13 | 13.98 | 13.78 | 13.63 | 13.63 | 13.63 | 13.63 | 13.28 | 12.88 | 12.38 | 11.83 | 11.38 | 11.18 | 10.38 | 9.48 | 8.48 | 7.28 | 7.28 | 7.28 | 7.28 | x | x | x | x | x | x | x | x | x | x | x | x | x | x | x | x | x | x | x | x | x | x | x | x | x | x | x | x | x | x | x | x | x | x | x | x | x | x | x | x | x | x | x | x | x | x | x | x | x | x | x | x | x | x | x | x | x | x | x | x | x | x | x | x | x | x | x | x | x | x | x | x | x | x | x | x | x | x | x | x | 300 | 256 |  | 2900
CHC 16 | 0 | 2 | 4 | 6 | 6 | 6 | 6 | 8 | 10 | 12 | 14 | 15 | 16 | 18 | 20 | 22 | 24 | 24 | 24 | 24 | 0 | 25 | 35 | 45 | 45 | 45 | 45 | 56 | 61 | 66 | 66.8 | 68.8 | 70.3 | 70.3 | 66.8 | 63.8 | 59.8 | 59.8 | 59.8 | 59.8 | 0.7 | 0.75 | 0.8 | 0.85 | 0.85 | 0.85 | 0.85 | 0.9 | 0.95 | 1 | 1.1 | 1.3 | 1.4 | 1.7 | 2.2 | 2.9 | 4 | 4 | 4 | 4 | 14.13 | 13.98 | 13.78 | 13.63 | 13.63 | 13.63 | 13.63 | 13.28 | 12.88 | 12.38 | 11.83 | 11.38 | 11.18 | 10.38 | 9.48 | 8.48 | 7.28 | 7.28 | 7.28 | 7.28 | x | x | x | x | x | x | x | x | x | x | x | x | x | x | x | x | x | x | x | x | x | x | x | x | x | x | x | x | x | x | x | x | x | x | x | x | x | x | x | x | x | x | x | x | x | x | x | x | x | x | x | x | x | x | x | x | x | x | x | x | x | x | x | x | x | x | x | x | x | x | x | x | x | x | x | x | x | x | x | x | 300 | 256 |  | 2900
CHC 20 | 0 | 8 | 8 | 8 | 8 | 8 | 8 | 10 | 12 | 14 | 16 | 18 | 20 | 24 | 26 | 28 | 30 | 30 | 30 | 30 | 0 | 48 | 48 | 48 | 48 | 48 | 48 | 52.3 | 55.3 | 58.8 | 61.3 | 61.8 | 62.3 | 61.8 | 61.3 | 53.8 | 50.3 | 50.3 | 50.3 | 50.3 | 0.6 | 0.7 | 0.7 | 0.7 | 0.7 | 0.7 | 0.7 | 0.8 | 0.9 | 1 | 1.2 | 1.4 | 1.6 | 2.3 | 2.8 | 3.9 | 5.4 | 5.4 | 5.4 | 5.4 | 14.23 | 13.68 | 13.68 | 13.68 | 13.68 | 13.68 | 13.68 | 13.5 | 13.23 | 12.88 | 12.48 | 11.93 | 11.38 | 9.83 | 8.83 | 7.58 | 6.33 | 6.33 | 6.33 | 6.33 | x | x | x | x | x | x | x | x | x | x | x | x | x | x | x | x | x | x | x | x | x | x | x | x | x | x | x | x | x | x | x | x | x | x | x | x | x | x | x | x | x | x | x | x | x | x | x | x | x | x | x | x | x | x | x | x | x | x | x | x | x | x | x | x | x | x | x | x | x | x | x | x | x | x | x | x | x | x | x | x | 300 | 256 |  | 2900
CHC 32 | 0 | 4 | 8 | 12 | 12 | 12 | 12 | 16 | 20 | 24 | 28 | 32 | 36 | 40 | 40 | 40 | 40 | 40 | 40 | 40 | 0 | 28.8 | 38.8 | 53.8 | 53.8 | 53.8 | 53.8 | 63.8 | 68.8 | 70.8 | 73.8 | 73.8 | 66.8 | 59.8 | 59.8 | 59.8 | 59.8 | 59.8 | 59.8 | 59.8 | 2.1 | 2.15 | 2.2 | 2.25 | 2.25 | 2.25 | 2.25 | 2.4 | 2.5 | 2.6 | 2.7 | 2.8 | 4.5 | 7.3 | 7.3 | 7.3 | 7.3 | 7.3 | 7.3 | 7.3 | 19.3 | 19.2 | 18.9 | 18.6 | 18.6 | 18.6 | 18.6 | 18.3 | 17.3 | 16.3 | 15.3 | 13.8 | 12.3 | 9.8 | 9.8 | 9.8 | 9.8 | 9.8 | 9.8 | 9.8 | 0 | 26.8 | 36.8 | 51.8 | 51.8 | 51.8 | 51.8 | 60.8 | 62.8 | 63.8 | 68.8 | 68.8 | 62.8 | 56.8 | 56.8 | 56.8 | 56.8 | 56.8 | 56.8 | 56.8 | 16.3 | 16.2 | 15.9 | 15.6 | 15.6 | 15.6 | 15.6 | 15.3 | 14.3 | 13.3 | 12.3 | 10.8 | 9.3 | 6.8 | 6.8 | 6.8 | 6.8 | 6.8 | 6.8 | 6.8 | x | x | x | x | x | x | x | x | x | x | x | x | x | x | x | x | x | x | x | x | x | x | x | x | x | x | x | x | x | x | x | x | x | x | x | x | x | x | x | x | 320 | 298 |  | 2900
CHC 45 | 0 | 10 | 10 | 10 | 10 | 10 | 10 | 20 | 25 | 30 | 35 | 40 | 45 | 50 | 55 | 55 | 55 | 55 | 55 | 55 | 0 | 39 | 39 | 39 | 39 | 39 | 39 | 56 | 58.8 | 66.3 | 69.3 | 69.8 | 69.3 | 67.3 | 64.8 | 64.8 | 64.8 | 64.8 | 64.8 | 64.8 | 1.1 | 1.25 | 1.25 | 1.25 | 1.25 | 1.25 | 1.25 | 1.4 | 1.5 | 1.6 | 1.9 | 2.3 | 2.8 | 3.3 | 4 | 4 | 4 | 4 | 4 | 4 | 25.78 | 25.33 | 25.33 | 25.33 | 25.33 | 25.33 | 25.33 | 24.88 | 24.38 | 23.48 | 22.33 | 21.08 | 19.48 | 17.78 | 15.48 | 15.48 | 15.48 | 15.48 | 15.48 | 15.48 | 0 | 36 | 36 | 36 | 36 | 36 | 36 | 53 | 56.8 | 63.8 | 65.8 | 66.3 | 66.8 | 65.3 | 63.8 | 63.8 | 63.8 | 63.8 | 63.8 | 63.8 | 20.8 | 20.68 | 20.68 | 20.68 | 20.68 | 20.68 | 20.68 | 18.33 | 16.8 | 16.3 | 13.8 | 13.3 | 12.3 | 10.8 | 9.8 | 9.8 | 9.8 | 9.8 | 9.8 | 9.8 | x | x | x | x | x | x | x | x | x | x | x | x | x | x | x | x | x | x | x | x | x | x | x | x | x | x | x | x | x | x | x | x | x | x | x | x | x | x | x | x | 365 | 331 |  | 2900
CHC 64 | 0 | 10 | 20 | 20 | 20 | 20 | 20 | 30 | 40 | 50 | 60 | 64 | 70 | 80 | 80 | 80 | 80 | 80 | 80 | 80 | 0 | 23 | 36 | 36 | 36 | 36 | 36 | 46.8 | 53.8 | 58.8 | 61.8 | 62.8 | 61.3 | 60.3 | 60.3 | 60.3 | 60.3 | 60.3 | 60.3 | 60.3 | 0.9 | 1 | 1.1 | 1.1 | 1.1 | 1.1 | 1.1 | 1.2 | 1.4 | 1.6 | 2.1 | 2.6 | 3 | 4.8 | 4.8 | 4.8 | 4.8 | 4.8 | 4.8 | 4.8 | 29.88 | 28.93 | 28 | 28 | 28 | 28 | 28 | 27 | 25.28 | 23.38 | 21 | 19.88 | 18.28 | 15 | 15 | 15 | 15 | 15 | 15 | 15 | 0 | 23 | 36 | 36 | 36 | 36 | 36 | 43.8 | 51.8 | 56.8 | 58.3 | 58.8 | 56.8 | 52.8 | 52.8 | 52.8 | 52.8 | 52.8 | 52.8 | 52.8 | 20.68 | 20.18 | 19.5 | 19.5 | 19.5 | 19.5 | 19.5 | 18.68 | 17.68 | 15.68 | 14 | 13 | 11.5 | 8.68 | 8.68 | 8.68 | 8.68 | 8.68 | 8.68 | 8.68 | x | x | x | x | x | x | x | x | x | x | x | x | x | x | x | x | x | x | x | x | x | x | x | x | x | x | x | x | x | x | x | x | x | x | x | x | x | x | x | x | 365 | 331 |  | 2900
CHC 90 | 0 | 15 | 30 | 30 | 30 | 30 | 30 | 50 | 60 | 70 | 80 | 85 | 90 | 100 | 110 | 110 | 110 | 110 | 110 | 110 | 0 | 33 | 43 | 43 | 43 | 43 | 43 | 53 | 59.3 | 63.8 | 64.8 | 67.8 | 68.8 | 68.3 | 66.8 | 66.8 | 66.8 | 66.8 | 66.8 | 66.8 | 0.9 | 0.95 | 1 | 1 | 1 | 1 | 1 | 1.1 | 1.3 | 1.8 | 2.2 | 2.6 | 3 | 4 | 5.1 | 5.1 | 5.1 | 5.1 | 5.1 | 5.1 | 32.33 | 31.33 | 29.63 | 29.63 | 29.63 | 29.63 | 29.63 | 27.88 | 26.53 | 24.98 | 23.08 | 22.08 | 21.03 | 18.63 | 16.13 | 16.13 | 16.13 | 16.13 | 16.13 | 16.13 | 0 | 33 | 43 | 43 | 43 | 43 | 43 | 53 | 59.3 | 63.8 | 64.8 | 67.8 | 68.8 | 68.3 | 66.8 | 66.8 | 66.8 | 66.8 | 66.8 | 66.8 | 25 | 22.68 | 22.68 | 22.68 | 22.68 | 22.68 | 22.68 | 21 | 19.68 | 18 | 16 | 15 | 13.68 | 10.68 | 7 | 7 | 7 | 7 | 7 | 7 | x | x | x | x | x | x | x | x | x | x | x | x | x | x | x | x | x | x | x | x | x | x | x | x | x | x | x | x | x | x | x | x | x | x | x | x | x | x | x | x | 380 | 348 |  | 2900
CHC 120 | 0 | 5 | 10 | 20 | 30 | 40 | 50 | 60 | 70 | 80 | 90 | 100 | 110 | 120 | 130 | 140 | 150 | 150 | 150 | 150 | 0 | 10 | 18 | 25 | 33 | 40 | 48 | 53 | 58.5 | 60.3 | 63.5 | 66 | 70 | 71 | 72 | 72 | 71.5 | 71.5 | 71.5 | 71.5 | 2.4 | 2.5 | 2.6 | 2.7 | 2.8 | 3 | 3.6 | 3.9 | 4 | 4.2 | 4.6 | 5.1 | 5.8 | 6.1 | 7 | 7.9 | 8.8 | 8.8 | 8.8 | 8.8 | 23.68 | 23.63 | 23.53 | 23.43 | 23.38 | 23.28 | 23.18 | 23.08 | 22.78 | 22.48 | 21.98 | 21.38 | 20.83 | 20.33 | 19.18 | 18.13 | 16.3 | 16.3 | 16.3 | 16.3 | 0 | 10 | 18 | 25 | 33 | 40 | 48 | 53 | 58.5 | 60.3 | 63.5 | 66 | 70 | 71 | 72 | 72 | 71.5 | 71.5 | 71.5 | 71.5 | 18.5 | 18.38 | 18.23 | 18.08 | 17.93 | 17.8 | 17.63 | 17.38 | 17 | 16.8 | 16.3 | 15.5 | 15.3 | 14.3 | 13.3 | 12 | 10.8 | 10.8 | 10.8 | 10.8 | x | x | x | x | x | x | x | x | x | x | x | x | x | x | x | x | x | x | x | x | x | x | x | x | x | x | x | x | x | x | x | x | x | x | x | x | x | x | x | x | 380 | 472 |  | 2950
CHC 150 | 0 | 10 | 20 | 30 | 40 | 50 | 60 | 70 | 80 | 90 | 100 | 110 | 120 | 130 | 140 | 150 | 160 | 170 | 180 | 180 | 0 | 20 | 25 | 30 | 38 | 48 | 53 | 55 | 59 | 60 | 65 | 68 | 70 | 71 | 72 | 73 | 72 | 72.5 | 71.8 | 71.8 | 2.8 | 2.9 | 3 | 3.1 | 3.3 | 3.5 | 3.9 | 4.1 | 4.3 | 4.9 | 5.3 | 5.8 | 6.2 | 6.6 | 7 | 7.5 | 8 | 8.5 | 9 | 9 | 27.88 | 27.68 | 27.38 | 27.3 | 27.08 | 26.88 | 26.68 | 26.38 | 26 | 25.38 | 25 | 23.88 | 23.3 | 22.3 | 21.3 | 20.3 | 18.8 | 17.8 | 16.8 | 16.8 | 0 | 20 | 25 | 30 | 38 | 48 | 53 | 55 | 59 | 60 | 65 | 68 | 70 | 71 | 71.8 | 72.3 | 71.8 | 71.3 | 70.8 | 70.8 | 21.58 | 21.48 | 21.38 | 21.28 | 21.18 | 21.08 | 20.98 | 20.88 | 20.68 | 20.3 | 19.8 | 19.5 | 19 | 18.8 | 17.8 | 16.8 | 15.3 | 13.8 | 12.8 | 12.8 | x | x | x | x | x | x | x | x | x | x | x | x | x | x | x | x | x | x | x | x | x | x | x | x | x | x | x | x | x | x | x | x | x | x | x | x | x | x | x | x | 380 | 472 |  | 2950
CHC 200 | 0 | 20 | 40 | 60 | 80 | 80 | 80 | 100 | 120 | 140 | 160 | 180 | 200 | 220 | 240 | 240 | 240 | 240 | 240 | 240 | 0 | 28 | 38 | 43 | 55 | 55 | 55 | 60 | 63 | 67 | 71 | 76 | 79 | 79 | 80 | 80 | 80 | 80 | 80 | 80 | 2.6 | 2.7 | 2.8 | 2.9 | 3 | 3 | 3 | 3.2 | 3.6 | 3.8 | 4 | 4.7 | 5.3 | 5.9 | 6.3 | 6.3 | 6.3 | 6.3 | 6.3 | 6.3 | 41.5 | 41.23 | 40.8 | 40.3 | 39.8 | 39.8 | 39.8 | 39.3 | 38.8 | 38 | 37 | 35.8 | 34.38 | 33 | 30.88 | 30.88 | 30.88 | 30.88 | 30.88 | 30.88 | 0 | 28 | 33 | 43 | 50 | 50 | 50 | 55 | 60.8 | 63.8 | 66.8 | 69.8 | 70.3 | 69.8 | 68.8 | 68.8 | 68.8 | 68.8 | 68.8 | 68.8 | 32.5 | 32.3 | 32.1 | 31.68 | 31.3 | 31.3 | 31.3 | 30.8 | 29.8 | 28.8 | 27.8 | 27.3 | 25.5 | 23.3 | 21.3 | 21.3 | 21.3 | 21.3 | 21.3 | 21.3 | 0 | 28 | 33 | 38 | 48 | 48 | 48 | 53.8 | 56.8 | 60.8 | 63.8 | 66.8 | 69.3 | 68 | 66.8 | 66.8 | 66.8 | 66.8 | 66.8 | 66.8 | 27.5 | 27.38 | 27.2 | 27 | 26.8 | 26.8 | 26.8 | 26.5 | 25.5 | 24.5 | 23.6 | 21.8 | 20.5 | 18.5 | 15.8 | 15.8 | 15.8 | 15.8 | 15.8 | 15.8 | 490 | 600 |  | 2950