## CR
1 | 2 | 3 | 4 | 25 | 26 | 27 | 28 | 29 | 30 | 31 | 32 | 33 | 34 | 35 | 36 | 37
Model | kW | HP | Standard | Series Compare | Max O.Pressure | Inlet Pressure | Model 2 | Connection | Stages | B1 | B2 | Height | D1 | D2 | Kg-a | D | Column7 | kW | B2 | D | D1 | D2
CR 1-1 | 0.37 | 0.5 | - | CR 1 | 25 | 10 | 1-1 | DN32 (G1¼) | 1 | 254 | 207 | 461 | 134 | 112 | 23 | 107 |  | 0.37 | 207 | 107 | 134 | 112
CR 1-2 | 0.37 | 0.5 | Yes | CR 1 | 25 | 10 | 1-2 | DN32 (G1¼) | 2 | 254 | 207 | 461 | 134 | 112 | 23 | 107 |  | 0.55 | 207 | 107 | 134 | 112
CR 1-3 | 0.37 | 0.5 | Yes | CR 1 | 25 | 10 | 1-3 | DN32 (G1¼) | 3 | 272 | 207 | 479 | 134 | 112 | 23 | 107 |  | 0.75 | 207 | 107 | 134 | 112
CR 1-4 | 0.37 | 0.5 | Yes | CR 1 | 25 | 10 | 1-4 | DN32 (G1¼) | 4 | 290 | 207 | 497 | 134 | 112 | 23 | 107 |  | 1.1 | 240 | 121 | 150 | 118
CR 1-5 | 0.37 | 0.5 | Yes | CR 1 | 25 | 10 | 1-5 | DN32 (G1¼) | 5 | 308 | 207 | 515 | 134 | 112 | 24 | 107 |  | 1.5 | 240 | 121 | 150 | 118
CR 1-6 | 0.37 | 0.5 | Yes | CR 1 | 25 | 10 | 1-6 | DN32 (G1¼) | 6 | 326 | 207 | 533 | 134 | 112 | 24 | 107 |  | 2.2 | 280 | 135 | 168 | 127
CR 1-7 | 0.37 | 0.5 | Yes | CR 1 | 25 | 10 | 1-7 | DN32 (G1¼) | 7 | 344 | 207 | 551 | 134 | 112 | 25 | 107 |  | 3 | 300 | 135 | 168 | 127
CR 1-8 | 0.55 | 0.75 | Yes | CR 1 | 25 | 10 | 1-8 | DN32 (G1¼) | 8 | 362 | 207 | 569 | 134 | 112 | 25 | 107 |  | 4 | 323 | 145 | 200 | 146
CR 1-9 | 0.55 | 0.75 | Yes | CR 1 | 25 | 10 | 1-9 | DN32 (G1¼) | 9 | 380 | 207 | 587 | 134 | 112 | 26 | 107 |  | 5.5 | 379 | 185 | 212 | 160
CR 1-10 | 0.55 | 0.75 | Yes | CR 1 | 25 | 10 | 1-10 | DN32 (G1¼) | 10 | 398 | 207 | 605 | 134 | 112 | 26 | 107 |  | 7.5 | 417 | 185 | 212 | 160
CR 1-11 | 0.55 | 0.75 | Yes | CR 1 | 25 | 10 | 1-11 | DN32 (G1¼) | 11 | 416 | 207 | 623 | 134 | 112 | 27 | 107 |  | 11 | 448 | 350 | 255 | 178
CR 1-12 | 0.75 | 1 | Yes | CR 1 | 25 | 10 | 1-12 | DN32 (G1¼) | 12 | 434 | 207 | 641 | 134 | 112 | 28 | 107 |  | 15 | 489 | 350 | 255 | 178
CR 1-13 | 0.75 | 1 | Yes | CR 1 | 25 | 10 | 1-13 | DN32 (G1¼) | 13 | 452 | 207 | 659 | 134 | 112 | 29 | 107 |  | 18.5 | 542 | 350 | 313 | 257
CR 1-14 | 0.75 | 1 | - | CR 1 | 25 | 10 | 1-14 | DN32 (G1¼) | 14 | 470 | 207 | 677 | 134 | 112 | 30 | 107 |  | 22 | 580 | 350 | 356 | 270
CR 1-15 | 0.75 | 1 | Yes | CR 1 | 25 | 10 | 1-15 | DN32 (G1¼) | 15 | 488 | 207 | 695 | 134 | 112 | 30 | 107 |  | 30 | 653 | 400 | 395 | 304
CR 1-16 | 1.1 | 1.5 | - | CR 1 | 25 | 10 | 1-16 | DN32 (G1¼) | 16 | 517 | 240 | 757 | 150 | 118 | 32 | 121 |  | 37 | 653 | 400 | 395 | 304
CR 1-17 | 1.1 | 1.5 | Yes | CR 1 | 25 | 10 | 1-17 | DN32 (G1¼) | 17 | 535 | 240 | 775 | 150 | 118 | 32 | 121 |  | 45 | 702 | 450 | 450 | 304
CR 1-18 | 1.1 | 1.5 | - | CR 1 | 25 | 10 | 1-18 | DN32 (G1¼) | 18 | 553 | 240 | 793 | 150 | 118 | 33 | 121 |  | 55 | 772 | 550 | 490 | 370
CR 1-19 | 1.1 | 1.5 | Yes | CR 1 | 25 | 10 | 1-19 | DN32 (G1¼) | 19 | 571 | 240 | 811 | 150 | 118 | 33 | 121 |  | 75 | 840 | 550 | 550 | 410
CR 1-20 | 1.1 | 1.5 | - | CR 1 | 25 | 10 | 1-20 | DN32 (G1¼) | 20 | 589 | 240 | 829 | 150 | 118 | 34 | 121 |  | 90 | 890 | 550 | 550 | 410
CR 1-21 | 1.1 | 1.5 | Yes | CR 1 | 25 | 10 | 1-21 | DN32 (G1¼) | 21 | 607 | 240 | 847 | 150 | 118 | 34 | 121 |  | 110 | 1140 | 660 | 645 | 540
CR 1-22 | 1.1 | 1.5 | - | CR 1 | 25 | 10 | 1-22 | DN32 (G1¼) | 22 | 625 | 240 | 865 | 150 | 118 | 36 | 121
CR 1-23 | 1.1 | 1.5 | Yes | CR 1 | 25 | 10 | 1-23 | DN32 (G1¼) | 23 | 643 | 240 | 883 | 150 | 118 | 36 | 121
CR 1-24 | 1.5 | 2 | - | CR 1 | 25 | 10 | 1-24 | DN32 | 24 | 661 | 240 | 901 | 150 | 118 | 43 | 121
CR 1-25 | 1.5 | 2 | Yes | CR 1 | 25 | 10 | 1-25 | DN32 | 25 | 679 | 240 | 919 | 150 | 118 | 43 | 121
CR 1-26 | 1.5 | 2 | - | CR 1 | 25 | 10 | 1-26 | DN32 | 26 | 697 | 240 | 937 | 150 | 118 | 44 | 121
CR 1-27 | 1.5 | 2 | Yes | CR 1 | 25 | 10 | 1-27 | DN32 | 27 | 715 | 240 | 955 | 150 | 118 | 44 | 121
CR 1-28 | 1.5 | 2 | - | CR 1 | 25 | 10 | 1-28 | DN32 | 28 | 733 | 240 | 973 | 150 | 118 | 46 | 121
CR 1-29 | 1.5 | 2 | - | CR 1 | 25 | 10 | 1-29 | DN32 | 29 | 751 | 240 | 991 | 150 | 118 | 46 | 121
CR 1-30 | 1.5 | 2 | Yes | CR 1 | 25 | 10 | 1-30 | DN32 | 30 | 769 | 240 | 1009 | 150 | 118 | 46 | 121
CR 1-31 | 2.2 | 3 | - | CR 1 | 25 | 10 | 1-31 | DN32 | 31 | 797 | 280 | 1077 | 168 | 127 | 49 | 135
CR 1-32 | 2.2 | 3 | - | CR 1 | 25 | 10 | 1-32 | DN32 | 32 | 815 | 280 | 1095 | 168 | 127 | 49 | 135
CR 1-33 | 2.2 | 3 | Yes | CR 1 | 25 | 10 | 1-33 | DN32 | 33 | 833 | 280 | 1113 | 168 | 127 | 49 | 135
CR 1-34 | 2.2 | 3 | - | CR 1 | 25 | 10 | 1-34 | DN32 | 34 | 851 | 280 | 1131 | 168 | 127 | 50 | 135
CR 1-35 | 2.2 | 3 | - | CR 1 | 25 | 10 | 1-35 | DN32 | 35 | 869 | 280 | 1149 | 168 | 127 | 50 | 135
CR 1-36 | 2.2 | 3 | Yes | CR 1 | 25 | 10 | 1-36 | DN32 | 36 | 887 | 280 | 1167 | 168 | 127 | 50 | 135
CR 2-1 | 0.37 | 0.5 | - | CR 2 | 25 | 10 | 2-1 | DN32 (G1¼) | 1 | 254 | 207 | 461 | 134 | 112 | 22 | 107
CR 2-2 | 0.37 | 0.5 | Yes | CR 2 | 25 | 10 | 2-2 | DN32 (G1¼) | 2 | 254 | 207 | 461 | 134 | 112 | 22 | 107
CR 2-3 | 0.37 | 0.5 | Yes | CR 2 | 25 | 10 | 2-3 | DN32 (G1¼) | 3 | 272 | 207 | 479 | 134 | 112 | 22 | 107
CR 2-4 | 0.55 | 0.75 | Yes | CR 2 | 25 | 10 | 2-4 | DN32 (G1¼) | 4 | 290 | 207 | 497 | 134 | 112 | 25 | 107
CR 2-5 | 0.55 | 0.75 | Yes | CR 2 | 25 | 10 | 2-5 | DN32 (G1¼) | 5 | 308 | 207 | 515 | 134 | 112 | 25 | 107
CR 2-6 | 0.75 | 1 | Yes | CR 2 | 25 | 10 | 2-6 | DN32 (G1¼) | 6 | 326 | 207 | 533 | 134 | 112 | 27 | 107
CR 2-7 | 0.75 | 1 | Yes | CR 2 | 25 | 10 | 2-7 | DN32 (G1¼) | 7 | 344 | 207 | 551 | 134 | 112 | 27 | 107
CR 2-8 | 1.1 | 1.5 | - | CR 2 | 25 | 10 | 2-8 | DN32 (G1¼) | 8 | 373 | 240 | 613 | 150 | 118 | 29 | 121
CR 2-9 | 1.1 | 1.5 | Yes | CR 2 | 25 | 10 | 2-9 | DN32 (G1¼) | 9 | 391 | 240 | 631 | 150 | 118 | 29 | 121
CR 2-10 | 1.1 | 1.5 | - | CR 2 | 25 | 10 | 2-10 | DN32 (G1¼) | 10 | 409 | 240 | 649 | 150 | 118 | 29 | 121
CR 2-11 | 1.1 | 1.5 | Yes | CR 2 | 25 | 10 | 2-11 | DN32 (G1¼) | 11 | 427 | 240 | 667 | 150 | 118 | 29 | 121
CR 2-12 | 1.5 | 2 | - | CR 2 | 25 | 10 | 2-12 | DN32 (G1¼) | 12 | 445 | 240 | 685 | 150 | 118 | 32 | 121
CR 2-13 | 1.5 | 2 | Yes | CR 2 | 25 | 10 | 2-13 | DN32 (G1¼) | 13 | 463 | 240 | 703 | 150 | 118 | 32 | 121
CR 2-14 | 1.5 | 2 | - | CR 2 | 25 | 10 | 2-14 | DN32 | 14 | 481 | 240 | 721 | 150 | 118 | 32 | 121
CR 2-15 | 1.5 | 2 | Yes | CR 2 | 25 | 10 | 2-15 | DN32 | 15 | 499 | 240 | 739 | 150 | 118 | 32 | 121
CR 2-16 | 2.2 | 3 | - | CR 2 | 25 | 10 | 2-16 | DN32 | 16 | 527 | 280 | 807 | 168 | 127 | 38 | 135
CR 2-17 | 2.2 | 3 | - | CR 2 | 25 | 10 | 2-17 | DN32 | 17 | 545 | 280 | 825 | 168 | 127 | 38 | 135
CR 2-18 | 2.2 | 3 | Yes | CR 2 | 25 | 10 | 2-18 | DN32 | 18 | 563 | 280 | 843 | 168 | 127 | 38 | 135
CR 2-19 | 2.2 | 3 | - | CR 2 | 25 | 10 | 2-19 | DN32 | 19 | 581 | 280 | 861 | 168 | 127 | 43 | 135
CR 2-20 | 2.2 | 3 | - | CR 2 | 25 | 10 | 2-20 | DN32 | 20 | 599 | 280 | 879 | 168 | 127 | 43 | 135
CR 2-21 | 2.2 | 3 | - | CR 2 | 25 | 10 | 2-21 | DN32 | 21 | 617 | 280 | 897 | 168 | 127 | 43 | 135
CR 2-22 | 2.2 | 3 | Yes | CR 2 | 25 | 10 | 2-22 | DN32 | 22 | 635 | 280 | 915 | 168 | 127 | 43 | 135
CR 2-23 | 3 | 4 | - | CR 2 | 25 | 10 | 2-23 | DN32 | 23 | 653 | 300 | 953 | 168 | 127 | 48 | 135
CR 2-24 | 3 | 4 | - | CR 2 | 25 | 10 | 2-24 | DN32 | 24 | 671 | 300 | 971 | 168 | 127 | 48 | 135
CR 2-25 | 3 | 4 | - | CR 2 | 25 | 10 | 2-25 | DN32 | 25 | 689 | 300 | 989 | 168 | 127 | 48 | 135
CR 2-26 | 3 | 4 | Yes | CR 2 | 25 | 10 | 2-26 | DN32 | 26 | 707 | 300 | 1007 | 168 | 127 | 48 | 135
CR 3-1 | 0.37 | 0.5 | - | CR 3 | 25 | 10 | 3-1 | DN32 (G1¼) | 1 | 254 | 207 | 461 | 134 | 112 | 23 | 107
CR 3-2 | 0.37 | 0.5 | Yes | CR 3 | 25 | 10 | 3-2 | DN32 (G1¼) | 2 | 254 | 207 | 461 | 134 | 112 | 23 | 107
CR 3-3 | 0.37 | 0.5 | Yes | CR 3 | 25 | 10 | 3-3 | DN32 (G1¼) | 3 | 272 | 207 | 479 | 134 | 112 | 23 | 107
CR 3-4 | 0.37 | 0.5 | Yes | CR 3 | 25 | 10 | 3-4 | DN32 (G1¼) | 4 | 290 | 207 | 497 | 134 | 112 | 24 | 107
CR 3-5 | 0.37 | 0.5 | Yes | CR 3 | 25 | 10 | 3-5 | DN32 (G1¼) | 5 | 308 | 207 | 515 | 134 | 112 | 24 | 107
CR 3-6 | 0.55 | 0.75 | Yes | CR 3 | 25 | 10 | 3-6 | DN32 (G1¼) | 6 | 326 | 207 | 533 | 134 | 112 | 26 | 107
CR 3-7 | 0.55 | 0.75 | Yes | CR 3 | 25 | 10 | 3-7 | DN32 (G1¼) | 7 | 344 | 207 | 551 | 134 | 112 | 26 | 107
CR 3-8 | 0.75 | 1 | Yes | CR 3 | 25 | 10 | 3-8 | DN32 (G1¼) | 8 | 362 | 207 | 569 | 134 | 112 | 27 | 107
CR 3-9 | 0.75 | 1 | Yes | CR 3 | 25 | 10 | 3-9 | DN32 (G1¼) | 9 | 380 | 207 | 587 | 134 | 112 | 27 | 107
CR 3-10 | 0.75 | 1 | Yes | CR 3 | 25 | 10 | 3-10 | DN32 (G1¼) | 10 | 398 | 207 | 605 | 134 | 112 | 28 | 107
CR 3-11 | 1.1 | 1.5 | Yes | CR 3 | 25 | 10 | 3-11 | DN32 (G1¼) | 11 | 427 | 240 | 667 | 150 | 118 | 30 | 121
CR 3-12 | 1.1 | 1.5 | Yes | CR 3 | 25 | 10 | 3-12 | DN32 (G1¼) | 12 | 445 | 240 | 685 | 150 | 118 | 30 | 121
CR 3-13 | 1.1 | 1.5 | Yes | CR 3 | 25 | 10 | 3-13 | DN32 (G1¼) | 13 | 463 | 240 | 703 | 150 | 118 | 32 | 121
CR 3-14 | 1.1 | 1.5 | - | CR 3 | 25 | 10 | 3-14 | DN32 (G1¼) | 14 | 481 | 240 | 721 | 150 | 118 | 32 | 121
CR 3-15 | 1.1 | 1.5 | Yes | CR 3 | 25 | 10 | 3-15 | DN32 (G1¼) | 15 | 499 | 240 | 739 | 150 | 118 | 32 | 121
CR 3-16 | 1.5 | 2 | - | CR 3 | 25 | 10 | 3-16 | DN32 (G1¼) | 16 | 517 | 240 | 757 | 150 | 118 | 36 | 121
CR 3-17 | 1.5 | 2 | Yes | CR 3 | 25 | 10 | 3-17 | DN32 (G1¼) | 17 | 535 | 240 | 775 | 150 | 118 | 36 | 121
CR 3-18 | 1.5 | 2 | - | CR 3 | 25 | 10 | 3-18 | DN32 (G1¼) | 18 | 553 | 240 | 793 | 150 | 118 | 37 | 121
CR 3-19 | 1.5 | 2 | Yes | CR 3 | 25 | 10 | 3-19 | DN32 (G1¼) | 19 | 571 | 240 | 811 | 150 | 118 | 37 | 121
CR 3-20 | 2.2 | 3 | - | CR 3 | 25 | 10 | 3-20 | DN32 (G1¼) | 20 | 599 | 280 | 879 | 168 | 127 | 40 | 135
CR 3-21 | 2.2 | 3 | Yes | CR 3 | 25 | 10 | 3-21 | DN32 (G1¼) | 21 | 617 | 280 | 897 | 168 | 127 | 40 | 135
CR 3-22 | 2.2 | 3 | - | CR 3 | 25 | 10 | 3-22 | DN32 (G1¼) | 22 | 635 | 280 | 915 | 168 | 127 | 42 | 135
CR 3-23 | 2.2 | 3 | Yes | CR 3 | 25 | 10 | 3-23 | DN32 (G1¼) | 23 | 653 | 280 | 933 | 168 | 127 | 42 | 135
CR 3-24 | 2.2 | 3 | - | CR 3 | 25 | 10 | 3-24 | DN32 | 24 | 671 | 280 | 951 | 168 | 127 | 44 | 135
CR 3-25 | 2.2 | 3 | Yes | CR 3 | 25 | 10 | 3-25 | DN32 | 25 | 689 | 280 | 969 | 168 | 127 | 44 | 135
CR 3-26 | 2.2 | 3 | - | CR 3 | 25 | 10 | 3-26 | DN32 | 26 | 707 | 280 | 987 | 168 | 127 | 45 | 135
CR 3-27 | 2.2 | 3 | Yes | CR 3 | 25 | 10 | 3-27 | DN32 | 27 | 725 | 280 | 1005 | 168 | 127 | 45 | 135
CR 3-28 | 2.2 | 3 | - | CR 3 | 25 | 10 | 3-28 | DN32 | 28 | 743 | 280 | 1023 | 168 | 127 | 46 | 135
CR 3-29 | 2.2 | 3 | Yes | CR 3 | 25 | 10 | 3-29 | DN32 | 29 | 767 | 280 | 1047 | 168 | 127 | 46 | 135
CR 3-30 | 3 | 4 | - | CR 3 | 25 | 15 | 3-30 | DN32 | 30 | 779 | 300 | 1079 | 168 | 127 | 50 | 135
CR 3-31 | 3 | 4 | Yes | CR 3 | 25 | 15 | 3-31 | DN32 | 31 | 797 | 300 | 1097 | 168 | 127 | 50 | 135
CR 3-32 | 3 | 4 | - | CR 3 | 25 | 15 | 3-32 | DN32 | 32 | 815 | 300 | 1115 | 168 | 127 | 52 | 135
CR 3-33 | 3 | 4 | Yes | CR 3 | 25 | 15 | 3-33 | DN32 | 33 | 833 | 300 | 1133 | 168 | 127 | 52 | 135
CR 3-34 | 3 | 4 | - | CR 3 | 25 | 15 | 3-34 | DN32 | 34 | 851 | 300 | 1151 | 168 | 127 | 54 | 135
CR 3-35 | 3 | 4 | - | CR 3 | 25 | 15 | 3-35 | DN32 | 35 | 869 | 300 | 1169 | 168 | 127 | 54 | 135
CR 3-36 | 3 | 4 | Yes | CR 3 | 25 | 15 | 3-36 | DN32 | 36 | 887 | 300 | 1187 | 168 | 127 | 54 | 135
CR 4-1 | 0.37 | 0.5 | - | CR 4 | 25 | 15 | 4-1 | DN32 (G1¼) | 1 | 249 | 207 | 456 | 134 | 112 | 25 | 107
CR 4-2 | 0.37 | 0.5 | Yes | CR 4 | 25 | 15 | 4-2 | DN32 (G1¼) | 2 | 249 | 207 | 456 | 134 | 112 | 25 | 107
CR 4-3 | 0.55 | 0.75 | Yes | CR 4 | 25 | 15 | 4-3 | DN32 (G1¼) | 3 | 267 | 207 | 474 | 134 | 112 | 25 | 107
CR 4-4 | 0.75 | 1 | Yes | CR 4 | 25 | 15 | 4-4 | DN32 (G1¼) | 4 | 285 | 207 | 492 | 134 | 112 | 26 | 107
CR 4-5 | 1.1 | 1.5 | Yes | CR 4 | 25 | 15 | 4-5 | DN32 (G1¼) | 5 | 314 | 240 | 554 | 150 | 118 | 26 | 121
CR 4-6 | 1.1 | 1.5 | Yes | CR 4 | 25 | 15 | 4-6 | DN32 (G1¼) | 6 | 332 | 240 | 572 | 150 | 118 | 28 | 121
CR 4-7 | 1.5 | 2 | Yes | CR 4 | 25 | 15 | 4-7 | DN32 (G1¼) | 7 | 350 | 240 | 590 | 150 | 118 | 33 | 121
CR 4-8 | 1.5 | 2 | Yes | CR 4 | 25 | 15 | 4-8 | DN32 (G1¼) | 8 | 368 | 240 | 608 | 150 | 118 | 33 | 121
CR 4-9 | 2.2 | 3 | - | CR 4 | 25 | 15 | 4-9 | DN32 (G1¼) | 9 | 414 | 280 | 694 | 168 | 127 | 35 | 135
CR 4-10 | 2.2 | 3 | Yes | CR 4 | 25 | 15 | 4-10 | DN32 (G1¼) | 10 | 432 | 280 | 712 | 168 | 127 | 35 | 135
CR 4-11 | 2.2 | 3 | - | CR 4 | 25 | 15 | 4-11 | DN32 (G1¼) | 11 | 450 | 280 | 730 | 168 | 127 | 35 | 135
CR 4-12 | 2.2 | 3 | Yes | CR 4 | 25 | 15 | 4-12 | DN32 (G1¼) | 12 | 468 | 280 | 748 | 168 | 127 | 35 | 135
CR 4-13 | 3 | 4 | - | CR 4 | 25 | 15 | 4-13 | DN32 (G1¼) | 13 | 486 | 300 | 786 | 168 | 127 | 38 | 135
CR 4-14 | 3 | 4 | Yes | CR 4 | 25 | 15 | 4-14 | DN32 (G1¼) | 14 | 504 | 300 | 804 | 168 | 127 | 38 | 135
CR 4-15 | 3 | 4 | - | CR 4 | 25 | 15 | 4-15 | DN32 | 15 | 522 | 300 | 822 | 168 | 127 | 38 | 135
CR 4-16 | 3 | 4 | Yes | CR 4 | 25 | 15 | 4-16 | DN32 | 16 | 532 | 300 | 832 | 168 | 127 | 38 | 135
CR 4-17 | 4 | 5.5 | - | CR 4 | 25 | 15 | 4-17 | DN32 | 17 | 550 | 323 | 873 | 200 | 146 | 48 | 145
CR 4-18 | 4 | 5.5 | - | CR 4 | 25 | 15 | 4-18 | DN32 | 18 | 568 | 323 | 891 | 200 | 146 | 48 | 145
CR 4-19 | 4 | 5.5 | Yes | CR 4 | 25 | 15 | 4-19 | DN32 | 19 | 586 | 323 | 909 | 200 | 146 | 48 | 145
CR 4-20 | 4 | 5.5 | - | CR 4 | 25 | 15 | 4-20 | DN32 | 20 | 604 | 323 | 927 | 200 | 146 | 53 | 145
CR 4-21 | 4 | 5.5 | - | CR 4 | 25 | 15 | 4-21 | DN32 | 21 | 622 | 323 | 945 | 200 | 146 | 53 | 145
CR 4-22 | 4 | 5.5 | Yes | CR 4 | 25 | 15 | 4-22 | DN32 | 22 | 640 | 323 | 963 | 200 | 146 | 53 | 145
CR 5-1 | 0.37 | 0.5 | - | CR 5 | 25 | 10 | 5-1 | DN32 (G1¼) | 1 | 272 | 207 | 479 | 134 | 112 | 23 | 107
CR 5-2 | 0.37 | 0.5 | Yes | CR 5 | 25 | 10 | 5-2 | DN32 (G1¼) | 2 | 272 | 207 | 479 | 134 | 112 | 23 | 107
CR 5-3 | 0.55 | 0.75 | Yes | CR 5 | 25 | 10 | 5-3 | DN32 (G1¼) | 3 | 299 | 207 | 506 | 134 | 112 | 23 | 107
CR 5-4 | 0.55 | 0.75 | Yes | CR 5 | 25 | 10 | 5-4 | DN32 (G1¼) | 4 | 326 | 207 | 533 | 134 | 112 | 25 | 107
CR 5-5 | 0.75 | 1 | Yes | CR 5 | 25 | 10 | 5-5 | DN32 (G1¼) | 5 | 353 | 207 | 560 | 134 | 112 | 25 | 107
CR 5-6 | 1.1 | 1.5 | Yes | CR 5 | 25 | 10 | 5-6 | DN32 (G1¼) | 6 | 391 | 240 | 631 | 150 | 118 | 29 | 121
CR 5-7 | 1.1 | 1.5 | Yes | CR 5 | 25 | 10 | 5-7 | DN32 (G1¼) | 7 | 418 | 240 | 658 | 150 | 118 | 31 | 121
CR 5-8 | 1.1 | 1.5 | Yes | CR 5 | 25 | 10 | 5-8 | DN32 (G1¼) | 8 | 445 | 240 | 685 | 150 | 118 | 32 | 121
CR 5-9 | 1.5 | 2 | Yes | CR 5 | 25 | 10 | 5-9 | DN32 (G1¼) | 9 | 472 | 240 | 712 | 150 | 118 | 38 | 121
CR 5-10 | 1.5 | 2 | Yes | CR 5 | 25 | 10 | 5-10 | DN32 (G1¼) | 10 | 499 | 240 | 739 | 150 | 118 | 39 | 121
CR 5-11 | 2.2 | 3 | Yes | CR 5 | 25 | 10 | 5-11 | DN32 (G1¼) | 11 | 536 | 280 | 816 | 168 | 127 | 40 | 135
CR 5-12 | 2.2 | 3 | Yes | CR 5 | 25 | 10 | 5-12 | DN32 (G1¼) | 12 | 563 | 280 | 843 | 168 | 127 | 41 | 135
CR 5-13 | 2.2 | 3 | Yes | CR 5 | 25 | 10 | 5-13 | DN32 (G1¼) | 13 | 590 | 280 | 870 | 168 | 127 | 42 | 135
CR 5-14 | 2.2 | 3 | Yes | CR 5 | 25 | 10 | 5-14 | DN32 (G1¼) | 14 | 617 | 280 | 897 | 168 | 127 | 43 | 135
CR 5-15 | 2.2 | 3 | Yes | CR 5 | 25 | 10 | 5-15 | DN32 (G1¼) | 15 | 644 | 280 | 924 | 168 | 127 | 44 | 135
CR 5-16 | 2.2 | 3 | Yes | CR 5 | 25 | 10 | 5-16 | DN32 (G1¼) | 16 | 677 | 280 | 957 | 168 | 127 | 45 | 135
CR 5-17 | 3 | 4 | - | CR 5 | 25 | 15 | 5-17 | DN32 (G1¼) | 17 | 698 | 300 | 998 | 168 | 127 | 48 | 135
CR 5-18 | 3 | 4 | Yes | CR 5 | 25 | 15 | 5-18 | DN32 (G1¼) | 18 | 725 | 300 | 1025 | 168 | 127 | 48 | 135
CR 5-19 | 3 | 4 | - | CR 5 | 25 | 15 | 5-19 | DN32 (G1¼) | 19 | 753 | 300 | 1053 | 168 | 127 | 49 | 135
CR 5-20 | 3 | 4 | Yes | CR 5 | 25 | 15 | 5-20 | DN32 (G1¼) | 20 | 779 | 300 | 1079 | 168 | 127 | 49 | 135
CR 5-21 | 4 | 5.5 | - | CR 5 | 25 | 15 | 5-21 | DN32 (G1¼) | 21 | 816 | 323 | 1139 | 200 | 146 | 61 | 145
CR 5-22 | 4 | 5.5 | Yes | CR 5 | 25 | 15 | 5-22 | DN32 (G1¼) | 22 | 843 | 323 | 1166 | 200 | 146 | 61 | 145
CR 5-23 | 4 | 5.5 | - | CR 5 | 25 | 15 | 5-23 | DN32 | 23 | 870 | 323 | 1193 | 200 | 146 | 62 | 145
CR 5-24 | 4 | 5.5 | Yes | CR 5 | 25 | 15 | 5-24 | DN32 | 24 | 897 | 323 | 1220 | 200 | 146 | 62 | 145
CR 5-25 | 4 | 5.5 | - | CR 5 | 25 | 15 | 5-25 | DN32 | 25 | 924 | 323 | 1247 | 200 | 146 | 64 | 145
CR 5-26 | 4 | 5.5 | Yes | CR 5 | 25 | 15 | 5-26 | DN32 | 26 | 951 | 323 | 1274 | 200 | 146 | 64 | 145
CR 5-27 | 4 | 5.5 | - | CR 5 | 25 | 15 | 5-27 | DN32 | 27 | 978 | 323 | 1301 | 200 | 146 | 67 | 145
CR 5-28 | 4 | 5.5 | - | CR 5 | 25 | 15 | 5-28 | DN32 | 28 | 1005 | 323 | 1328 | 200 | 146 | 67 | 145
CR 5-29 | 4 | 5.5 | Yes | CR 5 | 25 | 15 | 5-29 | DN32 | 29 | 1032 | 323 | 1355 | 200 | 146 | 67 | 145
CR 5-30 | 5.5 | 7.5 | - | CR 5 | 25 | 15 | 5-30 | DN32 | 30 | 1086 | 379 | 1465 | 212 | 160 | 82 | 185
CR 5-31 | 5.5 | 7.5 | - | CR 5 | 25 | 15 | 5-31 | DN32 | 31 | 1113 | 379 | 1492 | 212 | 160 | 82 | 185
CR 5-32 | 5.5 | 7.5 | Yes | CR 5 | 25 | 15 | 5-32 | DN32 | 32 | 1140 | 379 | 1519 | 212 | 160 | 82 | 185
CR 5-33 | 5.5 | 7.5 | - | CR 5 | 25 | 15 | 5-33 | DN32 | 33 | 1167 | 379 | 1546 | 212 | 160 | 85 | 185
CR 5-34 | 5.5 | 7.5 | - | CR 5 | 25 | 15 | 5-34 | DN32 | 34 | 1194 | 379 | 1573 | 212 | 160 | 85 | 185
CR 5-35 | 5.5 | 7.5 | - | CR 5 | 25 | 15 | 5-35 | DN32 | 35 | 1221 | 379 | 1600 | 212 | 160 | 85 | 185
CR 5-36 | 5.5 | 7.5 | Yes | CR 5 | 25 | 15 | 5-36 | DN32 | 36 | 1248 | 379 | 1627 | 212 | 160 | 85 | 185
CR 8-1 | 0.37 | 0.5 | Yes | CR 8 | 16 | 8 | 8-1 | DN40 (G1½) | 1 | 317 | 207 | 524 | 134 | 112 | 38 | 107
CR 8-2 | 0.75 | 1 | Yes | CR 8 | 16 | 8 | 8-2 | DN40 (G1½) | 2 | 347 | 207 | 554 | 134 | 112 | 40 | 107
CR 8-3 | 1.1 | 1.5 | Yes | CR 8 | 16 | 8 | 8-3 | DN40 (G1½) | 3 | 381 | 240 | 621 | 150 | 118 | 43 | 121
CR 8-4 | 1.5 | 2 | Yes | CR 8 | 16 | 8 | 8-4 | DN40 (G1½) | 4 | 411 | 240 | 651 | 150 | 118 | 50 | 121
CR 8-5 | 2.2 | 3 | Yes | CR 8 | 16 | 8 | 8-5 | DN40 (G1½) | 5 | 453 | 280 | 733 | 168 | 127 | 53 | 135
CR 8-6 | 2.2 | 3 | Yes | CR 8 | 16 | 8 | 8-6 | DN40 (G1½) | 6 | 483 | 280 | 763 | 168 | 127 | 55 | 135
CR 8-7 | 3 | 4 | Yes | CR 8 | 16 | 10 | 8-7 | DN40 (G1½) | 7 | 513 | 300 | 813 | 168 | 127 | 60 | 135
CR 8-8 | 3 | 4 | Yes | CR 8 | 16 | 10 | 8-8 | DN40 (G1½) | 8 | 543 | 300 | 843 | 168 | 127 | 61 | 135
CR 8-9 | 3 | 4 | Yes | CR 8 | 16 | 10 | 8-9 | DN40 (G1½) | 9 | 573 | 300 | 873 | 168 | 127 | 63 | 135
CR 8-10 | 4 | 5.5 | Yes | CR 8 | 16 | 10 | 8-10 | DN40 (G1½) | 10 | 613 | 323 | 936 | 200 | 146 | 65 | 145
CR 8-11 | 4 | 5.5 | - | CR 8 | 16 | 10 | 8-11 | DN40 (G1½) | 11 | 643 | 323 | 966 | 200 | 146 | 68 | 145
CR 8-12 | 4 | 5.5 | Yes | CR 8 | 16 | 10 | 8-12 | DN40 (G1½) | 12 | 673 | 323 | 996 | 200 | 146 | 68 | 145
CR 8-13 | 5.5 | 7.5 | - | CR 8 | 16 | 10 | 8-13 | DN40 | 13 | 728 | 379 | 1107 | 212 | 160 | 98 | 185
CR 8-14 | 5.5 | 7.5 | Yes | CR 8 | 16 | 10 | 8-14 | DN40 | 14 | 758 | 379 | 1137 | 212 | 160 | 98 | 185
CR 8-15 | 5.5 | 7.5 | - | CR 8 | 16 | 10 | 8-15 | DN40 | 15 | 788 | 379 | 1167 | 212 | 160 | 100 | 185
CR 8-16 | 5.5 | 7.5 | Yes | CR 8 | 16 | 10 | 8-16 | DN40 | 16 | 818 | 379 | 1197 | 212 | 160 | 100 | 185
CR 8-17 | 7.5 | 10 | - | CR 8 | 22 | 10 | 8-17 | DN40 | 17 | 848 | 417 | 1265 | 212 | 160 | 125 | 185
CR 8-18 | 7.5 | 10 | Yes | CR 8 | 22 | 10 | 8-18 | DN40 | 18 | 878 | 417 | 1295 | 212 | 160 | 125 | 185
CR 8-19 | 7.5 | 10 | - | CR 8 | 22 | 10 | 8-19 | DN40 | 19 | 908 | 417 | 1325 | 212 | 160 | 128 | 185
CR 8-20 | 7.5 | 10 | Yes | CR 8 | 22 | 10 | 8-20 | DN40 | 20 | 938 | 417 | 1355 | 212 | 160 | 128 | 185
CR 8-21 | 7.5 | 10 | - | CR 8 | 22 | 10 | 8-21 | DN40 | 21 | 968 | 417 | 1385 | 212 | 160 | 130 | 185
CR 8-22 | 7.5 | 10 | Yes | CR 8 | 22 | 10 | 8-22 | DN40 | 22 | 998 | 417 | 1415 | 212 | 160 | 130 | 185
CR 10-1 | 0.37 | 0.5 | Yes | CR 10 | 16 | 8 | 10-1 | DN40 (G1½) | 1 | 309 | 207 | 516 | 134 | 112 | 38 | 107
CR 10-2 | 0.75 | 1 | Yes | CR 10 | 16 | 8 | 10-2 | DN40 (G1½) | 2 | 339 | 207 | 546 | 134 | 112 | 40 | 107
CR 10-3 | 1.1 | 1.5 | Yes | CR 10 | 16 | 8 | 10-3 | DN40 (G1½) | 3 | 373 | 240 | 613 | 150 | 118 | 43 | 121
CR 10-4 | 1.5 | 2 | Yes | CR 10 | 16 | 8 | 10-4 | DN40 (G1½) | 4 | 403 | 240 | 643 | 150 | 118 | 50 | 121
CR 10-5 | 2.2 | 3 | Yes | CR 10 | 16 | 8 | 10-5 | DN40 (G1½) | 5 | 445 | 280 | 725 | 168 | 127 | 53 | 135
CR 10-6 | 2.2 | 3 | Yes | CR 10 | 16 | 8 | 10-6 | DN40 (G1½) | 6 | 475 | 280 | 755 | 168 | 127 | 55 | 135
CR 10-7 | 3 | 4 | Yes | CR 10 | 16 | 10 | 10-7 | DN40 (G1½) | 7 | 505 | 300 | 805 | 168 | 127 | 60 | 135
CR 10-8 | 3 | 4 | Yes | CR 10 | 16 | 10 | 10-8 | DN40 (G1½) | 8 | 535 | 300 | 835 | 168 | 127 | 61 | 135
CR 10-9 | 3 | 4 | Yes | CR 10 | 16 | 10 | 10-9 | DN40 (G1½) | 9 | 565 | 300 | 865 | 168 | 127 | 63 | 135
CR 10-10 | 4 | 5.5 | Yes | CR 10 | 16 | 10 | 10-10 | DN40 (G1½) | 10 | 605 | 323 | 928 | 200 | 146 | 65 | 145
CR 10-11 | 4 | 5.5 | - | CR 10 | 16 | 10 | 10-11 | DN40 (G1½) | 11 | 635 | 323 | 958 | 200 | 146 | 68 | 145
CR 10-12 | 4 | 5.5 | Yes | CR 10 | 16 | 10 | 10-12 | DN40 (G1½) | 12 | 665 | 323 | 988 | 200 | 146 | 68 | 145
CR 10-13 | 5.5 | 7.5 | - | CR 10 | 16 | 10 | 10-13 | DN40 | 13 | 720 | 379 | 1099 | 212 | 160 | 98 | 185
CR 10-14 | 5.5 | 7.5 | Yes | CR 10 | 16 | 10 | 10-14 | DN40 | 14 | 750 | 379 | 1129 | 212 | 160 | 98 | 185
CR 10-15 | 5.5 | 7.5 | - | CR 10 | 16 | 10 | 10-15 | DN40 | 15 | 780 | 379 | 1159 | 212 | 160 | 100 | 185
CR 10-16 | 5.5 | 7.5 | Yes | CR 10 | 16 | 10 | 10-16 | DN40 | 16 | 810 | 379 | 1189 | 212 | 160 | 100 | 185
CR 10-17 | 7.5 | 10 | - | CR 10 | 22 | 10 | 10-17 | DN40 | 17 | 840 | 417 | 1257 | 212 | 160 | 125 | 185
CR 10-18 | 7.5 | 10 | Yes | CR 10 | 22 | 10 | 10-18 | DN40 | 18 | 870 | 417 | 1287 | 212 | 160 | 125 | 185
CR 10-19 | 7.5 | 10 | - | CR 10 | 22 | 10 | 10-19 | DN40 | 19 | 900 | 417 | 1317 | 212 | 160 | 128 | 185
CR 10-20 | 7.5 | 10 | Yes | CR 10 | 22 | 10 | 10-20 | DN40 | 20 | 930 | 417 | 1347 | 212 | 160 | 128 | 185
CR 10-21 | 7.5 | 10 | - | CR 10 | 22 | 10 | 10-21 | DN40 | 21 | 960 | 417 | 1377 | 212 | 160 | 130 | 185
CR 10-22 | 7.5 | 10 | Yes | CR 10 | 22 | 10 | 10-22 | DN40 | 22 | 990 | 417 | 1407 | 212 | 160 | 130 | 185
CR 12-1 | 1.5 | 2 | - | CR 12 | 16 | 6 | 12-1 | DN50 | 1 | 358 | 240 | 598 | 150 | 118 | 37 | 121
CR 12-2 | 1.5 | 2 | Yes | CR 12 | 16 | 6 | 12-2 | DN50 | 2 | 358 | 240 | 598 | 150 | 118 | 37 | 121
CR 12-3 | 2.2 | 3 | Yes | CR 12 | 16 | 6 | 12-3 | DN50 | 3 | 400 | 280 | 680 | 168 | 127 | 40 | 135
CR 12-4 | 3 | 4 | Yes | CR 12 | 16 | 6 | 12-4 | DN50 | 4 | 430 | 300 | 730 | 168 | 127 | 47 | 135
CR 12-5 | 3 | 4 | Yes | CR 12 | 16 | 10 | 12-5 | DN50 | 5 | 460 | 300 | 760 | 168 | 127 | 48 | 135
CR 12-6 | 4 | 5.5 | Yes | CR 12 | 16 | 10 | 12-6 | DN50 | 6 | 500 | 323 | 823 | 200 | 146 | 58 | 145
CR 12-7 | 5.5 | 7.5 | Yes | CR 12 | 16 | 10 | 12-7 | DN50 | 7 | 555 | 379 | 934 | 212 | 160 | 76 | 185
CR 12-8 | 5.5 | 7.5 | Yes | CR 12 | 16 | 10 | 12-8 | DN50 | 8 | 585 | 379 | 964 | 212 | 160 | 76 | 185
CR 12-9 | 5.5 | 7.5 | Yes | CR 12 | 16 | 10 | 12-9 | DN50 | 9 | 615 | 379 | 994 | 212 | 160 | 78 | 185
CR 12-10 | 7.5 | 10 | Yes | CR 12 | 16 | 10 | 12-10 | DN50 | 10 | 645 | 417 | 1062 | 212 | 160 | 78 | 185
CR 12-11 | 7.5 | 10 | Yes | CR 12 | 25 | 10 | 12-11 | DN50 | 11 | 675 | 417 | 1092 | 212 | 160 | 80 | 185
CR 12-12 | 7.5 | 10 | Yes | CR 12 | 25 | 10 | 12-12 | DN50 | 12 | 705 | 417 | 1122 | 212 | 160 | 80 | 185
CR 12-13 | 11 | 15 | Yes | CR 12 | 25 | 10 | 12-13 | DN50 | 13 | 820 | 448 | 1268 | 255 | 178 | 151 | 350
CR 12-14 | 11 | 15 | Yes | CR 12 | 25 | 10 | 12-14 | DN50 | 14 | 850 | 448 | 1298 | 255 | 178 | 151 | 350
CR 12-15 | 11 | 15 | Yes | CR 12 | 25 | 10 | 12-15 | DN50 | 15 | 880 | 448 | 1328 | 255 | 178 | 151 | 350
CR 12-16 | 11 | 15 | Yes | CR 12 | 25 | 10 | 12-16 | DN50 | 16 | 910 | 448 | 1358 | 255 | 178 | 151 | 350
CR 12-17 | 11 | 15 | Yes | CR 12 | 25 | 10 | 12-17 | DN50 | 17 | 940 | 448 | 1388 | 255 | 178 | 153 | 350
CR 12-18 | 11 | 15 | Yes | CR 12 | 25 | 10 | 12-18 | DN50 | 18 | 970 | 448 | 1418 | 255 | 178 | 153 | 350
CR 15-1 | 1.1 | 1.5 | Yes | CR 15 | 16 | 8 | 15-1 | DN50 | 1 | 343 | 240 | 583 | 150 | 118 | 45 | 121
CR 15-2 | 2.2 | 3 | Yes | CR 15 | 16 | 8 | 15-2 | DN50 | 2 | 400 | 280 | 680 | 168 | 127 | 50 | 135
CR 15-3 | 3 | 4 | Yes | CR 15 | 16 | 8 | 15-3 | DN50 | 3 | 445 | 300 | 745 | 168 | 127 | 55 | 135
CR 15-4 | 4 | 5.5 | Yes | CR 15 | 16 | 10 | 15-4 | DN50 | 4 | 500 | 323 | 823 | 200 | 146 | 60 | 145
CR 15-5 | 4 | 5.5 | Yes | CR 15 | 16 | 10 | 15-5 | DN50 | 5 | 545 | 323 | 868 | 200 | 146 | 63 | 145
CR 15-6 | 5.5 | 7.5 | Yes | CR 15 | 16 | 10 | 15-6 | DN50 | 6 | 615 | 379 | 994 | 212 | 160 | 93 | 185
CR 15-7 | 5.5 | 7.5 | Yes | CR 15 | 16 | 10 | 15-7 | DN50 | 7 | 660 | 379 | 1039 | 212 | 160 | 97 | 185
CR 15-8 | 7.5 | 10 | Yes | CR 15 | 16 | 10 | 15-8 | DN50 | 8 | 705 | 417 | 1122 | 212 | 160 | 100 | 185
CR 15-9 | 7.5 | 10 | Yes | CR 15 | 16 | 10 | 15-9 | DN50 | 9 | 750 | 417 | 1167 | 212 | 160 | 102 | 185
CR 15-10 | 11 | 15 | Yes | CR 15 | 16 | 10 | 15-10 | DN50 | 10 | 880 | 448 | 1328 | 255 | 178 | 145 | 350
CR 15-11 | 11 | 15 | - | CR 15 | 25 | 10 | 15-11 | DN50 | 11 | 925 | 448 | 1373 | 255 | 178 | 150 | 350
CR 15-12 | 11 | 15 | Yes | CR 15 | 25 | 10 | 15-12 | DN50 | 12 | 970 | 448 | 1418 | 255 | 178 | 150 | 350
CR 15-13 | 11 | 15 | - | CR 15 | 25 | 10 | 15-13 | DN50 | 13 | 1015 | 448 | 1463 | 255 | 178 | 152 | 350
CR 15-14 | 11 | 15 | Yes | CR 15 | 25 | 10 | 15-14 | DN50 | 14 | 1060 | 448 | 1508 | 255 | 178 | 152 | 350
CR 15-15 | 15 | 20 | - | CR 15 | 25 | 10 | 15-15 | DN50 | 15 | 1105 | 489 | 1594 | 255 | 178 | 153 | 350
CR 15-16 | 15 | 20 | Yes | CR 15 | 25 | 10 | 15-16 | DN50 | 16 | 1150 | 489 | 1639 | 255 | 178 | 153 | 350
CR 15-17 | 15 | 20 | Yes | CR 15 | 25 | 10 | 15-17 | DN50 | 17 | 1195 | 489 | 1684 | 255 | 178 | 165 | 350
CR 16-1 | 1.1 | 1.5 | Yes | CR 16 | 16 | 8 | 16-1 | DN50 | 1 | 343 | 240 | 583 | 150 | 118 | 45 | 121
CR 16-2 | 2.2 | 3 | Yes | CR 16 | 16 | 8 | 16-2 | DN50 | 2 | 400 | 280 | 680 | 168 | 127 | 50 | 135
CR 16-3 | 3 | 4 | Yes | CR 16 | 16 | 8 | 16-3 | DN50 | 3 | 445 | 300 | 745 | 168 | 127 | 55 | 135
CR 16-4 | 4 | 5.5 | Yes | CR 16 | 16 | 10 | 16-4 | DN50 | 4 | 500 | 323 | 823 | 200 | 146 | 60 | 145
CR 16-5 | 4 | 5.5 | Yes | CR 16 | 16 | 10 | 16-5 | DN50 | 5 | 545 | 323 | 868 | 200 | 146 | 63 | 145
CR 16-6 | 5.5 | 7.5 | Yes | CR 16 | 16 | 10 | 16-6 | DN50 | 6 | 615 | 379 | 994 | 212 | 160 | 93 | 185
CR 16-7 | 5.5 | 7.5 | Yes | CR 16 | 16 | 10 | 16-7 | DN50 | 7 | 660 | 379 | 1039 | 212 | 160 | 97 | 185
CR 16-8 | 7.5 | 10 | Yes | CR 16 | 16 | 10 | 16-8 | DN50 | 8 | 705 | 417 | 1122 | 212 | 160 | 100 | 185
CR 16-9 | 7.5 | 10 | Yes | CR 16 | 16 | 10 | 16-9 | DN50 | 9 | 750 | 417 | 1167 | 212 | 160 | 102 | 185
CR 16-10 | 11 | 15 | Yes | CR 16 | 16 | 10 | 16-10 | DN50 | 10 | 880 | 448 | 1328 | 255 | 178 | 145 | 350
CR 16-11 | 11 | 15 | - | CR 16 | 25 | 10 | 16-11 | DN50 | 11 | 925 | 448 | 1373 | 255 | 178 | 150 | 350
CR 16-12 | 11 | 15 | Yes | CR 16 | 25 | 10 | 16-12 | DN50 | 12 | 970 | 448 | 1418 | 255 | 178 | 150 | 350
CR 16-13 | 11 | 15 | - | CR 16 | 25 | 10 | 16-13 | DN50 | 13 | 1015 | 448 | 1463 | 255 | 178 | 152 | 350
CR 16-14 | 11 | 15 | Yes | CR 16 | 25 | 10 | 16-14 | DN50 | 14 | 1060 | 448 | 1508 | 255 | 178 | 152 | 350
CR 16-15 | 15 | 20 | - | CR 16 | 25 | 10 | 16-15 | DN50 | 15 | 1105 | 489 | 1594 | 255 | 178 | 153 | 350
CR 16-16 | 15 | 20 | Yes | CR 16 | 25 | 10 | 16-16 | DN50 | 16 | 1150 | 489 | 1639 | 255 | 178 | 153 | 350
CR 16-17 | 15 | 20 | Yes | CR 16 | 25 | 10 | 16-17 | DN50 | 17 | 1195 | 489 | 1684 | 255 | 178 | 165 | 350
CR 20-1 | 1.1 | 1.5 | - | CR 20 | 16 | 8 | 20-1 | DN50 | 1 | 343 | 240 | 583 | 150 | 118 | 45 | 121
CR 20-2 | 2.2 | 3 | - | CR 20 | 16 | 8 | 20-2 | DN50 | 2 | 400 | 280 | 680 | 168 | 127 | 50 | 135
CR 20-3 | 4 | 5.5 | - | CR 20 | 16 | 8 | 20-3 | DN50 | 3 | 445 | 323 | 768 | 200 | 146 | 60 | 145
CR 20-4 | 5.5 | 7.5 | - | CR 20 | 16 | 10 | 20-4 | DN50 | 4 | 500 | 379 | 879 | 212 | 160 | 85 | 185
CR 20-5 | 5.5 | 7.5 | - | CR 20 | 16 | 10 | 20-5 | DN50 | 5 | 545 | 379 | 924 | 212 | 160 | 88 | 185
CR 20-6 | 7.5 | 10 | - | CR 20 | 16 | 10 | 20-6 | DN50 | 6 | 615 | 417 | 1032 | 212 | 160 | 92 | 185
CR 20-7 | 7.5 | 10 | - | CR 20 | 16 | 10 | 20-7 | DN50 | 7 | 660 | 417 | 1077 | 212 | 160 | 95 | 185
CR 20-8 | 11 | 15 | - | CR 20 | 16 | 10 | 20-8 | DN50 | 8 | 790 | 448 | 1238 | 255 | 178 | 135 | 350
CR 20-9 | 11 | 15 | - | CR 20 | 16 | 10 | 20-9 | DN50 | 9 | 835 | 448 | 1283 | 255 | 178 | 141 | 350
CR 20-10 | 11 | 15 | - | CR 20 | 16 | 10 | 20-10 | DN50 | 10 | 880 | 448 | 1328 | 255 | 178 | 141 | 350
CR 20-11 | 15 | 20 | - | CR 20 | 25 | 10 | 20-11 | DN50 | 11 | 925 | 489 | 1414 | 255 | 178 | 148 | 350
CR 20-12 | 15 | 20 | - | CR 20 | 25 | 10 | 20-12 | DN50 | 12 | 970 | 489 | 1459 | 255 | 178 | 148 | 350
CR 20-13 | 15 | 20 | - | CR 20 | 25 | 10 | 20-13 | DN50 | 13 | 1015 | 489 | 1504 | 255 | 178 | 153 | 350
CR 20-14 | 15 | 20 | - | CR 20 | 25 | 10 | 20-14 | DN50 | 14 | 1060 | 489 | 1549 | 255 | 178 | 153 | 350
CR 20-15 | 18.5 | 25 | - | CR 20 | 25 | 10 | 20-15 | DN50 | 15 | 1105 | 542 | 1647 | 313 | 257 | 173 | 350
CR 20-16 | 18.5 | 25 | - | CR 20 | 25 | 10 | 20-16 | DN50 | 16 | 1150 | 542 | 1692 | 313 | 257 | 173 | 350
CR 20-17 | 18.5 | 25 | - | CR 20 | 25 | 10 | 20-17 | DN50 | 17 | 1195 | 542 | 1737 | 313 | 257 | 176 | 350
CR 32-1-1 | 1.5 | 2 | Yes | CR 32 | 16 | 4 | 32-1 | DN65 | 1 | 416 | 240 | 656 | 150 | 118 | 62 | 121
CR 32-1 | 2.2 | 3 | Yes | CR 32 | 16 | 4 | 32-1 | DN65 | 1 | 416 | 280 | 696 | 168 | 127 | 63 | 135
CR 32-2-2 | 3 | 4 | Yes | CR 32 | 16 | 4 | 32-2 | DN65 | 2 | 486 | 300 | 786 | 168 | 127 | 77 | 135
CR 32-2 | 4 | 5.5 | Yes | CR 32 | 16 | 4 | 32-2 | DN65 | 2 | 491 | 323 | 814 | 200 | 146 | 88 | 145
CR 32-3-2 | 4 | 5.5 | Yes | CR 32 | 16 | 4 | 32-3 | DN65 | 3 | 561 | 323 | 884 | 200 | 146 | 107 | 145
CR 32-3 | 5.5 | 7.5 | Yes | CR 32 | 16 | 4 | 32-3 | DN65 | 3 | 641 | 379 | 1020 | 212 | 160 | 107 | 185
CR 32-4-2 | 7.5 | 10 | Yes | CR 32 | 16 | 4 | 32-4 | DN65 | 4 | 711 | 417 | 1128 | 212 | 160 | 119 | 185
CR 32-4 | 7.5 | 10 | Yes | CR 32 | 16 | 4 | 32-4 | DN65 | 4 | 711 | 417 | 1128 | 212 | 160 | 120 | 185
CR 32-5-2 | 11 | 15 | Yes | CR 32 | 16 | 10 | 32-5 | DN65 | 5 | 821 | 448 | 1269 | 255 | 178 | 173 | 350
CR 32-5 | 11 | 15 | Yes | CR 32 | 16 | 10 | 32-5 | DN65 | 5 | 821 | 448 | 1269 | 255 | 178 | 174 | 350
CR 32-6-2 | 11 | 15 | Yes | CR 32 | 16 | 10 | 32-6 | DN65 | 6 | 891 | 448 | 1339 | 255 | 178 | 180 | 350
CR 32-6 | 11 | 15 | Yes | CR 32 | 16 | 10 | 32-6 | DN65 | 6 | 891 | 448 | 1339 | 255 | 178 | 181 | 350
CR 32-7-2 | 15 | 20 | Yes | CR 32 | 16 | 10 | 32-7 | DN65 | 7 | 961 | 489 | 1450 | 255 | 178 | 210 | 350
CR 32-7 | 15 | 20 | Yes | CR 32 | 16 | 10 | 32-7 | DN65 | 7 | 961 | 489 | 1450 | 255 | 178 | 211 | 350
CR 32-8-2 | 15 | 20 | Yes | CR 32 | 25 | 10 | 32-8 | DN65 | 8 | 1031 | 489 | 1520 | 255 | 178 | 213 | 350
CR 32-8 | 15 | 20 | Yes | CR 32 | 25 | 10 | 32-8 | DN65 | 8 | 1031 | 489 | 1520 | 255 | 178 | 214 | 350
CR 32-9-2 | 18.5 | 25 | Yes | CR 32 | 25 | 10 | 32-9 | DN65 | 9 | 1101 | 542 | 1643 | 313 | 257 | 230 | 350
CR 32-9 | 18.5 | 25 | Yes | CR 32 | 25 | 10 | 32-9 | DN65 | 9 | 1101 | 542 | 1643 | 313 | 257 | 230 | 350
CR 32-10-2 | 18.5 | 25 | Yes | CR 32 | 25 | 10 | 32-10 | DN65 | 10 | 1171 | 542 | 1713 | 313 | 257 | 235 | 350
CR 32-10 | 18.5 | 25 | Yes | CR 32 | 25 | 10 | 32-10 | DN65 | 10 | 1171 | 542 | 1713 | 313 | 257 | 236 | 350
CR 32-11-2 | 22 | 30 | Yes | CR 32 | 25 | 15 | 32-11 | DN65 | 11 | 1241 | 580 | 1821 | 356 | 270 | 275 | 350
CR 32-11 | 22 | 30 | Yes | CR 32 | 25 | 15 | 32-11 | DN65 | 11 | 1241 | 580 | 1821 | 356 | 270 | 276 | 350
CR 32-12-2 | 22 | 30 | Yes | CR 32 | 25 | 15 | 32-12 | DN65 | 12 | 1311 | 580 | 1891 | 356 | 270 | 280 | 350
CR 32-12 | 22 | 30 | Yes | CR 32 | 25 | 15 | 32-12 | DN65 | 12 | 1311 | 580 | 1891 | 356 | 270 | 281 | 350
CR 32-13-2 | 30 | 40 | Yes | CR 32 | 30 | 15 | 32-13 | DN65 | 13 | 1381 | 653 | 2034 | 395 | 304 | 400 | 400
CR 32-13 | 30 | 40 | Yes | CR 32 | 30 | 15 | 32-13 | DN65 | 13 | 1381 | 653 | 2034 | 395 | 304 | 400 | 400
CR 32-14-2 | 30 | 40 | Yes | CR 32 | 30 | 15 | 32-14 | DN65 | 14 | 1451 | 653 | 2104 | 395 | 304 | 405 | 400
CR 32-14 | 30 | 40 | Yes | CR 32 | 30 | 15 | 32-14 | DN65 | 14 | 1451 | 653 | 2104 | 395 | 304 | 405 | 400
CR 45-1-1 | 3 | 4 | Yes | CR 45 | 16 | 4 | 45-1 | DN80 | 1 | 456 | 300 | 756 | 168 | 127 | 86 | 135
CR 45-1 | 4 | 5.5 | Yes | CR 45 | 16 | 4 | 45-1 | DN80 | 1 | 463 | 323 | 786 | 200 | 146 | 86 | 145
CR 45-2-2 | 5.5 | 7.5 | Yes | CR 45 | 16 | 4 | 45-2 | DN80 | 2 | 625 | 379 | 1004 | 212 | 160 | 102 | 185
CR 45-2 | 7.5 | 10 | Yes | CR 45 | 16 | 4 | 45-2 | DN80 | 2 | 625 | 417 | 1042 | 212 | 160 | 102 | 185
CR 45-3-2 | 11 | 15 | Yes | CR 45 | 16 | 10 | 45-3 | DN80 | 3 | 747 | 448 | 1195 | 255 | 178 | 175 | 350
CR 45-3 | 11 | 15 | Yes | CR 45 | 16 | 10 | 45-3 | DN80 | 3 | 747 | 448 | 1195 | 255 | 178 | 175 | 350
CR 45-4-2 | 15 | 20 | Yes | CR 45 | 16 | 10 | 45-4 | DN80 | 4 | 827 | 489 | 1316 | 255 | 178 | 187 | 350
CR 45-4 | 15 | 20 | Yes | CR 45 | 16 | 10 | 45-4 | DN80 | 4 | 827 | 489 | 1316 | 255 | 178 | 187 | 350
CR 45-5-2 | 18.5 | 25 | Yes | CR 45 | 16 | 10 | 45-5 | DN80 | 5 | 907 | 542 | 1449 | 313 | 257 | 208 | 350
CR 45-5 | 18.5 | 25 | Yes | CR 45 | 16 | 10 | 45-5 | DN80 | 5 | 907 | 542 | 1449 | 313 | 257 | 208 | 350
CR 45-6-2 | 22 | 30 | Yes | CR 45 | 25 | 15 | 45-6 | DN80 | 6 | 987 | 580 | 1567 | 356 | 270 | 251 | 350
CR 45-6 | 22 | 30 | Yes | CR 45 | 25 | 15 | 45-6 | DN80 | 6 | 987 | 580 | 1567 | 356 | 270 | 251 | 350
CR 45-7-2 | 30 | 40 | Yes | CR 45 | 25 | 15 | 45-7 | DN80 | 7 | 1067 | 653 | 1720 | 395 | 304 | 315 | 400
CR 45-7 | 30 | 40 | Yes | CR 45 | 25 | 15 | 45-7 | DN80 | 7 | 1067 | 653 | 1720 | 395 | 304 | 315 | 400
CR 45-8-2 | 30 | 40 | Yes | CR 45 | 25 | 15 | 45-8 | DN80 | 8 | 1147 | 653 | 1800 | 395 | 304 | 319 | 400
CR 45-8 | 30 | 40 | Yes | CR 45 | 25 | 15 | 45-8 | DN80 | 8 | 1147 | 653 | 1800 | 395 | 304 | 319 | 400
CR 45-9-2 | 30 | 40 | Yes | CR 45 | 25 | 15 | 45-9 | DN80 | 9 | 1227 | 653 | 1880 | 395 | 304 | 323 | 400
CR 45-9 | 37 | 50 | Yes | CR 45 | 25 | 15 | 45-9 | DN80 | 9 | 1227 | 653 | 1880 | 395 | 304 | 323 | 400
CR 45-10-2 | 37 | 50 | Yes | CR 45 | 33 | 15 | 45-10 | DN80 | 10 | 1307 | 653 | 1960 | 395 | 304 | 347 | 400
CR 45-10 | 37 | 50 | Yes | CR 45 | 33 | 15 | 45-10 | DN80 | 10 | 1307 | 653 | 1960 | 395 | 304 | 347 | 400
CR 45-11-2 | 45 | 60 | Yes | CR 45 | 33 | 15 | 45-11 | DN80 | 11 | 1387 | 702 | 2089 | 450 | 304 | 413 | 450
CR 45-11 | 45 | 60 | Yes | CR 45 | 33 | 15 | 45-11 | DN80 | 11 | 1387 | 702 | 2089 | 450 | 304 | 413 | 450
CR 45-12-2 | 45 | 60 | Yes | CR 45 | 33 | 15 | 45-12 | DN80 | 12 | 1467 | 702 | 2169 | 450 | 304 | 417 | 450
CR 45-12 | 45 | 60 | Yes | CR 45 | 33 | 15 | 45-12 | DN80 | 12 | 1467 | 702 | 2169 | 450 | 304 | 417 | 450
CR 45-13-2 | 45 | 60 | Yes | CR 45 | 33 | 15 | 45-13 | DN80 | 13 | 1547 | 702 | 2249 | 450 | 304 | 421 | 450
CR 64-1-1 | 4 | 5.5 | Yes | CR 64 | 16 | 4 | 64-1 | DN100 | 1 | 476 | 323 | 799 | 200 | 146 | 105 | 145
CR 64-1 | 5.5 | 7.5 | Yes | CR 64 | 16 | 4 | 64-1 | DN100 | 1 | 558 | 379 | 937 | 212 | 160 | 110 | 185
CR 64-2-2 | 7.5 | 10 | Yes | CR 64 | 16 | 4 | 64-2 | DN100 | 2 | 641 | 417 | 1058 | 212 | 160 | 120 | 185
CR 64-2-1 | 11 | 15 | Yes | CR 64 | 16 | 10 | 64-2 | DN100 | 2 | 683 | 448 | 1131 | 255 | 178 | 155 | 350
CR 64-2 | 11 | 15 | Yes | CR 64 | 16 | 10 | 64-2 | DN100 | 2 | 683 | 448 | 1131 | 255 | 178 | 155 | 350
CR 64-3-2 | 15 | 20 | Yes | CR 64 | 16 | 10 | 64-3 | DN100 | 3 | 766 | 489 | 1255 | 255 | 178 | 195 | 350
CR 64-3-1 | 15 | 20 | Yes | CR 64 | 16 | 10 | 64-3 | DN100 | 3 | 766 | 489 | 1255 | 255 | 178 | 195 | 350
CR 64-3 | 18.5 | 25 | Yes | CR 64 | 16 | 10 | 64-3 | DN100 | 3 | 766 | 542 | 1308 | 313 | 257 | 205 | 350
CR 64-4-2 | 18.5 | 25 | Yes | CR 64 | 16 | 10 | 64-4 | DN100 | 4 | 849 | 542 | 1391 | 313 | 257 | 208 | 350
CR 64-4-1 | 22 | 30 | Yes | CR 64 | 16 | 15 | 64-4 | DN100 | 4 | 849 | 580 | 1429 | 356 | 270 | 260 | 350
CR 64-4 | 22 | 30 | Yes | CR 64 | 16 | 15 | 64-4 | DN100 | 4 | 849 | 580 | 1429 | 356 | 270 | 260 | 350
CR 64-5-2 | 30 | 40 | Yes | CR 64 | 16 | 15 | 64-5 | DN100 | 5 | 932 | 653 | 1585 | 395 | 304 | 345 | 400
CR 64-5-1 | 30 | 40 | Yes | CR 64 | 16 | 15 | 64-5 | DN100 | 5 | 932 | 653 | 1585 | 395 | 304 | 345 | 400
CR 64-5 | 30 | 40 | Yes | CR 64 | 16 | 15 | 64-5 | DN100 | 5 | 932 | 653 | 1585 | 395 | 304 | 345 | 400
CR 64-6-2 | 30 | 40 | Yes | CR 64 | 25 | 15 | 64-6 | DN100 | 6 | 1015 | 653 | 1668 | 395 | 304 | 350 | 400
CR 64-6-1 | 37 | 50 | Yes | CR 64 | 25 | 15 | 64-6 | DN100 | 6 | 1015 | 653 | 1668 | 395 | 304 | 370 | 400
CR 64-6 | 37 | 50 | Yes | CR 64 | 25 | 15 | 64-6 | DN100 | 6 | 1015 | 653 | 1668 | 395 | 304 | 370 | 400
CR 64-7-2 | 37 | 50 | Yes | CR 64 | 25 | 15 | 64-7 | DN100 | 7 | 1098 | 653 | 1751 | 395 | 304 | 375 | 400
CR 64-7-1 | 37 | 50 | Yes | CR 64 | 25 | 15 | 64-7 | DN100 | 7 | 1098 | 653 | 1751 | 395 | 304 | 375 | 400
CR 64-7 | 45 | 60 | Yes | CR 64 | 25 | 15 | 64-7 | DN100 | 7 | 1098 | 702 | 1800 | 450 | 304 | 435 | 450
CR 64-8-2 | 45 | 60 | Yes | CR 64 | 25 | 15 | 64-8 | DN100 | 8 | 1181 | 702 | 1883 | 450 | 304 | 440 | 450
CR 64-8-1 | 45 | 60 | Yes | CR 64 | 25 | 15 | 64-8 | DN100 | 8 | 1181 | 702 | 1883 | 450 | 304 | 440 | 450
CR 90-1-1 | 5.5 | 7.5 | Yes | CR 90 | 16 | 4 | 90-1 | DN100 | 1 | 567 | 379 | 946 | 212 | 160 | 120 | 185
CR 90-1 | 7.5 | 10 | Yes | CR 90 | 16 | 4 | 90-1 | DN100 | 1 | 567 | 417 | 984 | 212 | 160 | 122 | 185
CR 90-2-2 | 11 | 15 | Yes | CR 90 | 16 | 10 | 90-2 | DN100 | 2 | 729 | 448 | 1177 | 255 | 178 | 165 | 350
CR 90-2 | 15 | 20 | Yes | CR 90 | 16 | 10 | 90-2 | DN100 | 2 | 729 | 489 | 1218 | 255 | 178 | 198 | 350
CR 90-3-2 | 18.5 | 25 | Yes | CR 90 | 16 | 10 | 90-3 | DN100 | 3 | 821 | 542 | 1363 | 313 | 257 | 212 | 350
CR 90-3 | 22 | 30 | Yes | CR 90 | 16 | 15 | 90-3 | DN100 | 3 | 821 | 580 | 1401 | 356 | 270 | 265 | 350
CR 90-4-2 | 30 | 40 | Yes | CR 90 | 16 | 15 | 90-4 | DN100 | 4 | 913 | 653 | 1566 | 395 | 304 | 348 | 400
CR 90-4 | 30 | 40 | Yes | CR 90 | 16 | 15 | 90-4 | DN100 | 4 | 913 | 653 | 1566 | 395 | 304 | 348 | 400
CR 90-5-2 | 37 | 50 | Yes | CR 90 | 25 | 15 | 90-5 | DN100 | 5 | 1005 | 653 | 1658 | 395 | 304 | 375 | 400
CR 90-5 | 37 | 50 | Yes | CR 90 | 25 | 15 | 90-5 | DN100 | 5 | 1005 | 653 | 1658 | 395 | 304 | 375 | 400
CR 90-6-2 | 45 | 60 | Yes | CR 90 | 25 | 15 | 90-6 | DN100 | 6 | 1097 | 702 | 1799 | 450 | 304 | 438 | 450
CR 90-6 | 45 | 60 | Yes | CR 90 | 25 | 15 | 90-6 | DN100 | 6 | 1097 | 702 | 1799 | 450 | 304 | 438 | 450
CR 95-1-1 | 5.5 | 7.5 | Yes | CR 95 | 16 | 4 | 95-1 | DN100 | 1 | 621 | 379 | 1000 | 212 | 160 | 135 | 185
CR 95-1 | 7.5 | 10 | Yes | CR 95 | 16 | 4 | 95-1 | DN100 | 1 | 621 | 417 | 1038 | 212 | 160 | 137 | 185
CR 95-2-2 | 11 | 15 | Yes | CR 95 | 16 | 10 | 95-2 | DN100 | 2 | 771 | 448 | 1219 | 255 | 178 | 180 | 350
CR 95-2 | 15 | 20 | Yes | CR 95 | 16 | 10 | 95-2 | DN100 | 2 | 771 | 489 | 1260 | 255 | 178 | 213 | 350
CR 95-3-2 | 18.5 | 25 | Yes | CR 95 | 16 | 10 | 95-3 | DN100 | 3 | 875 | 542 | 1417 | 313 | 257 | 227 | 350
CR 95-3 | 22 | 30 | Yes | CR 95 | 16 | 15 | 95-3 | DN100 | 3 | 875 | 580 | 1455 | 356 | 270 | 280 | 350
CR 95-4 | 30 | 40 | Yes | CR 95 | 16 | 15 | 95-4 | DN100 | 4 | 980 | 653 | 1633 | 395 | 304 | 363 | 400
CR 95-5 | 37 | 50 | Yes | CR 95 | 16 | 15 | 95-5 | DN100 | 5 | 1084 | 653 | 1737 | 395 | 304 | 390 | 400
CR 95-6 | 45 | 60 | Yes | CR 95 | 25 | 15 | 95-6 | DN100 | 6 | 1189 | 702 | 1891 | 450 | 304 | 453 | 450
CR 95-7 | 55 | 75 | Yes | CR 95 | 25 | 20 | 95-7 | DN100 | 7 | 1348 | 772 | 2120 | 490 | 370 | 553 | 550
CR 95-8-2 | 55 | 75 | Yes | CR 95 | 25 | 20 | 95-8 | DN100 | 8 | 1453 | 772 | 2225 | 490 | 370 | 568 | 550
CR 120-1 | 11 | 15 | Yes | CR 120 | 20 | 15 | 120-1 | DN150 | 1 | 806 | 448 | 1254 | 255 | 178 | 230 | 350
CR 120-2-2 | 15 | 25 | Yes | CR 120 | 20 | 15 | 120-2 | DN150 | 2 | 958 | 489 | 1447 | 255 | 178 | 250 | 350
CR 120-2-1 | 18.5 | 25 | Yes | CR 120 | 20 | 15 | 120-2 | DN150 | 2 | 958 | 542 | 1500 | 313 | 257 | 250 | 350
CR 120-2 | 22 | 30 | Yes | CR 120 | 20 | 15 | 120-2 | DN150 | 2 | 958 | 580 | 1538 | 356 | 270 | 285 | 350
CR 120-3-2 | 30 | 40 | Yes | CR 120 | 20 | 15 | 120-3 | DN150 | 3 | 1110 | 653 | 1763 | 395 | 304 | 360 | 400
CR 120-3-1 | 30 | 40 | Yes | CR 120 | 20 | 15 | 120-3 | DN150 | 3 | 1110 | 653 | 1763 | 395 | 304 | 360 | 400
CR 120-3 | 30 | 40 | Yes | CR 120 | 20 | 15 | 120-3 | DN150 | 3 | 1110 | 653 | 1763 | 395 | 304 | 360 | 400
CR 120-4-2 | 37 | 50 | Yes | CR 120 | 20 | 15 | 120-4 | DN150 | 4 | 1262 | 653 | 1915 | 395 | 304 | 400 | 400
CR 120-4-1 | 37 | 50 | Yes | CR 120 | 20 | 15 | 120-4 | DN150 | 4 | 1262 | 653 | 1915 | 395 | 304 | 400 | 400
CR 120-4 | 45 | 60 | Yes | CR 120 | 20 | 15 | 120-4 | DN150 | 4 | 1262 | 702 | 1964 | 450 | 304 | 450 | 450
CR 120-5-2 | 45 | 60 | Yes | CR 120 | 20 | 15 | 120-5 | DN150 | 5 | 1414 | 702 | 2116 | 450 | 304 | 470 | 450
CR 120-5-1 | 45 | 60 | Yes | CR 120 | 20 | 15 | 120-5 | DN150 | 5 | 1414 | 702 | 2116 | 450 | 304 | 470 | 450
CR 120-5 | 55 | 75 | Yes | CR 120 | 20 | 15 | 120-5 | DN150 | 5 | 1444 | 772 | 2216 | 490 | 370 | 555 | 550
CR 120-6-2 | 55 | 75 | Yes | CR 120 | 20 | 15 | 120-6 | DN150 | 6 | 1596 | 772 | 2368 | 490 | 370 | 585 | 550
CR 120-6-1 | 55 | 75 | Yes | CR 120 | 20 | 15 | 120-6 | DN150 | 6 | 1596 | 772 | 2368 | 490 | 370 | 585 | 550
CR 120-6 | 75 | 100 | Yes | CR 120 | 20 | 15 | 120-6 | DN150 | 6 | 1596 | 840 | 2436 | 550 | 410 | 685 | 550
CR 120-7-2 | 75 | 100 | Yes | CR 120 | 20 | 15 | 120-7 | DN150 | 7 | 1748 | 840 | 2588 | 550 | 410 | 715 | 550
CR 120-7-1 | 75 | 100 | Yes | CR 120 | 20 | 15 | 120-7 | DN150 | 7 | 1748 | 840 | 2588 | 550 | 410 | 715 | 550
CR 120-7 | 75 | 100 | Yes | CR 120 | 20 | 15 | 120-7 | DN150 | 7 | 1748 | 840 | 2588 | 550 | 410 | 715 | 550
CHC 125-1 | 11 | 15 | Yes | CR 125 | 16 | 10 | 125-1 | DN150 | 1 | 764 | 448 | 1212 | 255 | 178 | - | 350
CHC 125-2-2 | 15 | 20 | Yes | CR 125 | 16 | 10 | 125-2 | DN150 | 2 | 886 | 489 | 1375 | 255 | 178 | - | 350
CHC 125-2-1 | 18.5 | 25 | Yes | CR 125 | 16 | 10 | 125-2 | DN150 | 2 | 886 | 542 | 1428 | 313 | 257 | - | 350
CHC 125-2 | 22 | 30 | Yes | CR 125 | 16 | 15 | 125-2 | DN150 | 2 | 886 | 580 | 1466 | 356 | 270 | - | 350
CHC 125-3-1 | 30 | 40 | Yes | CR 125 | 16 | 15 | 125-3 | DN150 | 3 | 1008 | 653 | 1661 | 395 | 304 | - | 400
CHC 125-3 | 37 | 50 | Yes | CR 125 | 16 | 15 | 125-3 | DN150 | 3 | 1008 | 653 | 1661 | 395 | 304 | - | 400
CHC 125-4-2 | 37 | 50 | Yes | CR 125 | 16 | 15 | 125-4 | DN150 | 4 | 1130 | 653 | 1783 | 395 | 304 | - | 400
CHC 125-4 | 45 | 60 | Yes | CR 125 | 16 | 15 | 125-4 | DN150 | 4 | 1130 | 702 | 1832 | 450 | 304 | - | 450
CHC 125-5 | 55 | 75 | Yes | CR 125 | 25 | 20 | 125-5 | DN150 | 5 | 1307 | 772 | 2079 | 490 | 370 | - | 550
CHC 125-6 | 75 | 100 | Yes | CR 125 | 25 | 20 | 125-6 | DN150 | 6 | 1429 | 840 | 2269 | 550 | 410 | - | 550
CHC 125-7 | 75 | 100 | Yes | CR 125 | 25 | 20 | 125-7 | DN150 | 7 | 1551 | 840 | 2391 | 550 | 410 | - | 550
CHC 125-8 | 90 | 125 | Yes | CR 125 | 40 | 20 | 125-8 | DN150 | 8 | 1673 | 890 | 2563 | 550 | 410 | - | 550
CHC 125-9-2 | 90 | 125 | Yes | CR 125 | 40 | 20 | 125-9 | DN150 | 9 | 1795 | 890 | 2685 | 550 | 410 | - | 550
CHC 125-9 | 110 | 150 | Yes | CR 125 | 40 | 20 | 125-9 | DN150 | 9 | 1795 | 1140 | 2935 | 645 | 540 | - | 660
CHC 125-10 | 110 | 150 | Yes | CR 125 | 40 | 20 | 125-10 | DN150 | 10 | 1917 | 1140 | 3057 | 645 | 540 | - | 660
CR 150-1-1 | 11 | 15 | Yes | CR 150 | 20 | 15 | 150-1 | DN150 | 1 | 806 | 448 | 1254 | 255 | 178 | 230 | 350
CR 150-1 | 15 | 20 | Yes | CR 150 | 20 | 15 | 150-1 | DN150 | 1 | 806 | 489 | 1295 | 255 | 178 | 235 | 350
CR 150-2-2 | 22 | 30 | Yes | CR 150 | 20 | 15 | 150-2 | DN150 | 2 | 958 | 580 | 1538 | 356 | 270 | 295 | 350
CR 150-2-1 | 22 | 30 | Yes | CR 150 | 20 | 15 | 150-2 | DN150 | 2 | 958 | 580 | 1538 | 356 | 270 | 295 | 350
CR 150-2 | 30 | 40 | Yes | CR 150 | 20 | 15 | 150-2 | DN150 | 2 | 958 | 653 | 1611 | 395 | 304 | 335 | 400
CR 150-3-2 | 30 | 40 | Yes | CR 150 | 20 | 15 | 150-3 | DN150 | 3 | 1110 | 653 | 1763 | 395 | 304 | 360 | 400
CR 150-3-1 | 37 | 50 | Yes | CR 150 | 20 | 15 | 150-3 | DN150 | 3 | 1110 | 653 | 1763 | 395 | 304 | 385 | 400
CR 150-3 | 37 | 50 | Yes | CR 150 | 20 | 15 | 150-3 | DN150 | 3 | 1110 | 653 | 1763 | 395 | 304 | 385 | 400
CR 150-4-2 | 45 | 60 | Yes | CR 150 | 20 | 15 | 150-4 | DN150 | 4 | 1262 | 702 | 1964 | 450 | 304 | 460 | 450
CR 150-4-1 | 45 | 60 | Yes | CR 150 | 20 | 15 | 150-4 | DN150 | 4 | 1292 | 702 | 1994 | 450 | 304 | 460 | 450
CR 150-4 | 55 | 75 | Yes | CR 150 | 20 | 15 | 150-4 | DN150 | 4 | 1292 | 772 | 2064 | 490 | 370 | 545 | 550
CR 150-5-2 | 55 | 75 | Yes | CR 150 | 20 | 15 | 150-5 | DN150 | 5 | 1444 | 772 | 2216 | 490 | 370 | 570 | 550
CR 150-5-1 | 75 | 100 | Yes | CR 150 | 20 | 15 | 150-5 | DN150 | 5 | 1444 | 840 | 2284 | 550 | 410 | 670 | 550
CR 150-5 | 75 | 100 | Yes | CR 150 | 20 | 15 | 150-5 | DN150 | 5 | 1444 | 840 | 2284 | 550 | 410 | 670 | 550
CR 150-6-2 | 75 | 100 | Yes | CR 150 | 20 | 15 | 150-6 | DN150 | 6 | 1596 | 840 | 2436 | 550 | 410 | 700 | 550
CR 150-6-1 | 75 | 100 | Yes | CR 150 | 20 | 15 | 150-6 | DN150 | 6 | 1596 | 840 | 2436 | 550 | 410 | 700 | 550
CR 150-6 | 75 | 100 | Yes | CR 150 | 20 | 15 | 150-6 | DN150 | 6 | 1596 | 840 | 2436 | 550 | 410 | 700 | 550
CR 155-10-1 | 11 | 15 | Yes | CR 155 | 16 | 10 | 155-1 | DN150 | 1 | 764 | 448 | 1212 | 255 | 178 |  | 350
CR 155-10 | 15 | 20 | Yes | CR 155 | 16 | 10 | 155-1 | DN150 | 1 | 764 | 489 | 1253 | 255 | 178 |  | 350
CR 155-20-2 | 22 | 30 | Yes | CR 155 | 16 | 15 | 155-2 | DN150 | 2 | 886 | 580 | 1466 | 356 | 270 |  | 350
CR 155-20 | 30 | 40 | Yes | CR 155 | 16 | 15 | 155-2 | DN150 | 2 | 886 | 653 | 1539 | 395 | 304 |  | 400
CR 155-30-2 | 37 | 50 | Yes | CR 155 | 16 | 15 | 155-3 | DN150 | 3 | 1008 | 653 | 1661 | 395 | 304 |  | 400
CR 155-30 | 45 | 60 | Yes | CR 155 | 16 | 15 | 155-3 | DN150 | 3 | 1008 | 702 | 1710 | 450 | 304 |  | 450
CR 155-40-1 | 55 | 75 | Yes | CR 155 | 16 | 20 | 155-4 | DN150 | 4 | 1185 | 772 | 1957 | 490 | 370 |  | 550
CR 155-50-2 | 75 | 100 | Yes | CR 155 | 25 | 20 | 155-5 | DN150 | 5 | 1307 | 840 | 2147 | 550 | 410 |  | 550
CR 155-50 | 75 | 100 | Yes | CR 155 | 25 | 20 | 155-5 | DN150 | 5 | 1307 | 840 | 2147 | 550 | 410 |  | 550
CR 155-60 | 90 | 125 | Yes | CR 155 | 25 | 20 | 155-6 | DN150 | 6 | 1429 | 890 | 2319 | 550 | 410 |  | 550
CR 155-70 | 110 | 150 | Yes | CR 155 | 40 | 20 | 155-7 | DN150 | 7 | 1551 | 1140 | 2691 | 645 | 540 |  | 660
CR 155-80-2 | 110 | 150 | Yes | CR 155 | 40 | 20 | 155-8 | DN150 | 8 | 1673 | 1140 | 2813 | 645 | 540 |  | 660
CR 200-1-0-1 | 18.5 | 25 | Yes | CR 200 | 20 | 15 | 200-1 | DN150 | 1 | 866 | 542 | 1408 | 313 | 257 | 311 | 350
CR 200-1-1 | 22 | 30 | Yes | CR 200 | 20 | 15 | 200-1 | DN150 | 1 | 866 | 580 | 1446 | 356 | 270 | 347 | 350
CR 200-1 | 30 | 40 | Yes | CR 200 | 20 | 15 | 200-1 | DN150 | 1 | 866 | 653 | 1519 | 395 | 304 | 403 | 400
CR 200-2-0-2 | 37 | 50 | Yes | CR 200 | 20 | 15 | 200-2 | DN150 | 2 | 1060 | 653 | 1713 | 395 | 304 | 447 | 400
CR 200-2-2 | 45 | 60 | Yes | CR 200 | 20 | 15 | 200-2 | DN150 | 2 | 1090 | 702 | 1792 | 450 | 304 | 504 | 450
CR 200-2-1 | 55 | 75 | Yes | CR 200 | 20 | 15 | 200-2 | DN150 | 2 | 1090 | 772 | 1862 | 490 | 370 | 595 | 550
CR 200-2 | 55 | 75 | Yes | CR 200 | 20 | 15 | 200-2 | DN150 | 2 | 1090 | 772 | 1862 | 490 | 370 | 595 | 550
CR 200-3-0-2 | 75 | 100 | Yes | CR 200 | 20 | 15 | 200-3 | DN150 | 3 | 1284 | 840 | 2124 | 550 | 410 | 748 | 550
CR 200-3-1-1 | 75 | 100 | Yes | CR 200 | 20 | 15 | 200-3 | DN150 | 3 | 1284 | 840 | 2124 | 550 | 410 | 748 | 550
CR 200-3-2 | 75 | 100 | Yes | CR 200 | 20 | 15 | 200-3 | DN150 | 3 | 1284 | 840 | 2124 | 550 | 410 | 748 | 550
CR 200-3-0-1 | 75 | 100 | Yes | CR 200 | 20 | 15 | 200-3 | DN150 | 3 | 1284 | 840 | 2124 | 550 | 410 | 748 | 550
CR 200-3-1 | 75 | 100 | Yes | CR 200 | 20 | 15 | 200-3 | DN150 | 3 | 1284 | 840 | 2124 | 550 | 410 | 748 | 550
CR 200-3 | 90 | 125 | Yes | CR 200 | 20 | 15 | 200-3 | DN150 | 3 | 1284 | 890 | 2174 | 550 | 410 | 817 | 550
CR 200-4-0-2 | 90 | 125 | Yes | CR 200 | 20 | 15 | 200-4 | DN150 | 4 | 1478 | 890 | 2368 | 550 | 410 | 830 | 550
CR 200-4-2 | 110 | 150 | Yes | CR 200 | 20 | 15 | 200-4 | DN150 | 4 | 1478 | 1140 | 2618 | 645 | 540 | 1180 | 660
CR 200-4-1 | 110 | 150 | Yes | CR 200 | 20 | 15 | 200-4 | DN150 | 4 | 1478 | 1140 | 2618 | 645 | 540 | 1180 | 660
CR 200-4 | 110 | 150 | Yes | CR 200 | 20 | 15 | 200-4 | DN150 | 4 | 1478 | 1140 | 2618 | 645 | 540 | 1180 | 660
CR 320-1-1 | 30 | 40 | Yes | CR 320 | 10 | 6 | 320-1 | DN150 | 1 | 866 | 653 | 1519 | 395 | 304 |  | 400
CR 320-1 | 45 | 60 | Yes | CR 320 | 10 | 5 | 320-1 | DN150 | 1 | 866 | 702 | 1568 | 450 | 304 |  | 450
CR 320-2-2 | 55 | 75 | Yes | CR 320 | 10 | 2 | 320-2 | DN150 | 2 | 1090 | 772 | 1862 | 490 | 370 |  | 550
CR 320-2-1 | 75 | 100 | Yes | CR 320 | 10 | 1 | 320-2 | DN150 | 2 | 1090 | 840 | 1930 | 550 | 410 |  | 550
CR 320-2 | 90 | 125 | Yes | CR 320 | 10 | 0 | 320-2 | DN150 | 2 | 1090 | 890 | 1980 | 550 | 410 |  | 550
CR 320-3-2 | 110 | 150 | Yes | CR 320 | 16 | 3 | 320-3 | DN150 | 3 | 1284 | 1140 | 2424 | 645 | 540 |  | 660
CR 320-3-1 | 110 | 150 | Yes | CR 320 | 16 | 2 | 320-3 | DN150 | 3 | 1284 | 1140 | 2424 | 645 | 540 |  | 660

## CHC Dimension
| #VALUE! | #VALUE! | #VALUE! | #VALUE! | #VALUE! | #VALUE! | #VALUE! | #VALUE! | #VALUE! | #VALUE! | #VALUE! | #VALUE! | #VALUE! | #VALUE! | #VALUE! | #VALUE! | #VALUE! | #VALUE! | #VALUE! | #VALUE!
Pump | CR 1, CR 2, CR 3, CR 4, CR 5 | CRS 1, CRS 2, CRS 3, CRS 4, CRS 5, CRN 1, CRN 2, CRN 3, CRN 4, CRN 5 | CR 8, CR 10 | CRS 8, CRS 10, CRN 8, CRN 10 | CR 12, CR 15, CR 16, CR 20 | CRS 12, CRS 15, CRS 16, CRS 20, CRN 12, CRN 15, CRN 16, CRN 20 | CR 32 | CRS 32, CRN 32 | CR 45 | CRS 45, CRN 45 | CR 64 | CRS 64, CRN 64 | CR 90, CRS 90, CRN 90 | CRS 90, CRN 90 | CR 95, CRS 95, CRN 95 | CR 120, CR 150 | CRS 120, CRN 120, CRS 150, CRN 150 | CR 125, CRS 125, CRN 125, CR 155, CRS 155, CRN 155 | CR 200, CR 320 | CRS 200, CRN 200
L | 250 | 250 | 280 | 280 | 300 | 300 | 320 | 320 | 365 | 365 | 365 | 365 | 380 | 380 | 380 | 380 | 380 | 485 | 490 | 490
W | 235 | 235 | 284 | 280 | 284 | 280 | 334 | 296 | 366 | 330 | 366 | 330 | 384 | 348 | 418 | 500 | 500 | 499 | 610 | 610

## Material
Mechanical Seal | Display in PDF Page 2 & All Description
Carbon V Silicon Carbide (Ca SiC) | Mechanical Seal
Silicon Carbide V Silicon Carbide (SiC SiC) | Mechanical Seal - SiC SiC Viton
Tungsten V Tungsten (TC TC) | Mechanical Seal - TC TC Viton
Elastomer | Display in PDF Page 2 & All Description
Viton | Mechanical Seal
EPDM | Mechanical Seal - Ca SiC EPDM
NBR | Mechanical Seal - SiC SiC EPDM
Carbon V Silicon Carbide (Ca SiC) is Default
Viton is Default

## CR Data
Model | Flow 01 | Flow 02 | Flow 03 | Flow 04 | Flow 05 | Flow 06 | Flow 07 | Flow 08 | Flow 09 | Flow 10 | Flow 11 | Flow 12 | Flow 13 | Flow 14 | Flow 15 | Flow 16 | Flow 17 | Flow 18 | Flow 19 | Flow 20 | Eff 01 | Eff 02 | Eff 03 | Eff 04 | Eff 05 | Eff 06 | Eff 07 | Eff 08 | Eff 09 | Eff 10 | Eff 11 | Eff 12 | Eff 13 | Eff 14 | Eff 15 | Eff 16 | Eff 17 | Eff 18 | Eff 19 | Eff 20 | NPSH 01 | NPSH 02 | NPSH 03 | NPSH 04 | NPSH 05 | NPSH 06 | NPSH 07 | NPSH 08 | NPSH 09 | NPSH 10 | NPSH 11 | NPSH 12 | NPSH 13 | NPSH 14 | NPSH 15 | NPSH 16 | NPSH 17 | NPSH 18 | NPSH 19 | NPSH 20 | Head 01 | Head 02 | Head 03 | Head 04 | Head 05 | Head 06 | Head 07 | Head 08 | Head 09 | Head 10 | Head 11 | Head 12 | Head 13 | Head 14 | Head 15 | Head 16 | Head 17 | Head 18 | Head 19 | Head 20 | Effi 01 | Effi 02 | Effi 03 | Effi 04 | Effi 05 | Effi 06 | Effi 07 | Effi 08 | Effi 09 | Effi 10 | Effi 11 | Effi 12 | Effi 13 | Effi 14 | Effi 15 | Effi 16 | Effi 17 | Effi 18 | Effi 19 | Effi 20 | Hm 01 | Hm 02 | Hm 03 | Hm 04 | Hm 05 | Hm 06 | Hm 07 | Hm 08 | Hm 09 | Hm 10 | Hm 11 | Hm 12 | Hm 13 | Hm 14 | Hm 15 | Hm 16 | Hm 17 | Hm 18 | Hm 19 | Hm 20 | Efff 01 | Efff 02 | Efff 03 | Efff 04 | Efff 05 | Efff 06 | Efff 07 | Efff 08 | Efff 09 | Efff 10 | Efff 11 | Efff 12 | Efff 13 | Efff 14 | Efff 15 | Efff 16 | Efff 17 | Efff 18 | Efff 19 | Efff 20 | Hmtr 01 | Hmtr 02 | Hmtr 03 | Hmtr 04 | Hmtr 05 | Hmtr 06 | Hmtr 07 | Hmtr 08 | Hmtr 09 | Hmtr 10 | Hmtr 11 | Hmtr 12 | Hmtr 13 | Hmtr 14 | Hmtr 15 | Hmtr 16 | Hmtr 17 | Hmtr 18 | Hmtr 19 | Hmtr 20 | L | W1 | W2 | Speed | Column72 | Column73 | Column74
CR 1 | 0 | 0.4 | 0.6 | 0.6 | 0.6 | 0.6 | 0.6 | 0.8 | 1 | 1.2 | 1.4 | 1.6 | 1.8 | 2 | 2.2 | 2.2 | 2.2 | 2.2 | 2.2 | 2.2 | 0 | 22.8 | 30 | 30 | 30 | 30 | 30 | 35.3 | 40.3 | 43.8 | 46 | 48 | 48 | 47 | 45 | 45 | 45 | 45 | 45 | 45 | 1 | 1 | 1 | 1 | 1 | 1 | 1 | 1 | 1 | 1.05 | 1.08 | 1.12 | 1.38 | 1.63 | 1.88 | 1.88 | 1.88 | 1.88 | 1.88 | 1.88 | 6.03 | 5.88 | 5.78 | 5.78 | 5.78 | 5.78 | 5.78 | 5.68 | 5.53 | 5.33 | 5.08 | 4.83 | 4.53 | 4.13 | 3.63 | 3.63 | 3.63 | 3.63 | 3.63 | 3.63 | x | x | x | x | x | x | x | x | x | x | x | x | x | x | x | x | x | x | x | x | x | x | x | x | x | x | x | x | x | x | x | x | x | x | x | x | x | x | x | x | x | x | x | x | x | x | x | x | x | x | x | x | x | x | x | x | x | x | x | x | x | x | x | x | x | x | x | x | x | x | x | x | x | x | x | x | x | x | x | x | 250 | 235 |  | 2900
CR 2 | 0 | 0.5 | 0.5 | 0.5 | 0.5 | 0.5 | 0.5 | 1 | 1.2 | 1.6 | 2 | 2.4 | 2.8 | 3.2 | 3.5 | 3.5 | 3.5 | 3.5 | 3.5 | 3.5 | 0 | 23 | 23 | 23 | 23 | 23 | 23 | 35 | 36.8 | 42.3 | 42.8 | 43.8 | 43.5 | 43.3 | 41.8 | 41.8 | 41.8 | 41.8 | 41.8 | 41.8 | 0.63 | 0.65 | 0.65 | 0.65 | 0.65 | 0.65 | 0.65 | 0.68 | 0.75 | 0.9 | 1.2 | 1.5 | 2.3 | 3.2 | 4.4 | 4.4 | 4.4 | 4.4 | 4.4 | 4.4 | 8.68 | 8.33 | 8.33 | 8.33 | 8.33 | 8.33 | 8.33 | 7.98 | 7.83 | 7.38 | 6.98 | 6.38 | 5.73 | 4.93 | 4.23 | 4.23 | 4.23 | 4.23 | 4.23 | 4.23 | x | x | x | x | x | x | x | x | x | x | x | x | x | x | x | x | x | x | x | x | x | x | x | x | x | x | x | x | x | x | x | x | x | x | x | x | x | x | x | x | x | x | x | x | x | x | x | x | x | x | x | x | x | x | x | x | x | x | x | x | x | x | x | x | x | x | x | x | x | x | x | x | x | x | x | x | x | x | x | x | 250 | 235 |  | 2900
CR 3 | 0 | 0.4 | 0.8 | 0.8 | 0.8 | 0.8 | 0.8 | 1.2 | 1.6 | 2 | 2.4 | 2.8 | 3 | 3.2 | 3.4 | 3.6 | 4 | 4.4 | 4.4 | 4.4 | 0 | 20 | 33 | 33 | 33 | 33 | 33 | 42 | 50 | 53 | 58 | 59 | 59.5 | 59 | 56.8 | 53.8 | 48.8 | 40.8 | 40.8 | 40.8 | 1.05 | 1.08 | 1.12 | 1.12 | 1.12 | 1.12 | 1.12 | 1.15 | 1.2 | 1.25 | 1.3 | 1.45 | 1.5 | 1.55 | 1.6 | 1.7 | 2.05 | 2.8 | 2.8 | 2.8 | 6.18 | 6.08 | 5.98 | 5.98 | 5.98 | 5.98 | 5.98 | 5.86 | 5.68 | 5.43 | 5.11 | 4.78 | 4.53 | 4.31 | 4.03 | 3.78 | 3.13 | 2.53 | 2.53 | 2.53 | x | x | x | x | x | x | x | x | x | x | x | x | x | x | x | x | x | x | x | x | x | x | x | x | x | x | x | x | x | x | x | x | x | x | x | x | x | x | x | x | x | x | x | x | x | x | x | x | x | x | x | x | x | x | x | x | x | x | x | x | x | x | x | x | x | x | x | x | x | x | x | x | x | x | x | x | x | x | x | x | 250 | 235 |  | 2900
CR 4 | 0 | 1 | 1 | 1 | 1 | 1 | 1 | 1.5 | 2 | 3 | 4 | 4.5 | 5 | 5.5 | 6 | 6 | 6 | 6 | 6 | 6 | 0 | 29.8 | 29.8 | 29.8 | 29.8 | 29.8 | 29.8 | 39 | 46.3 | 56.8 | 59 | 58.8 | 57 | 53.8 | 50.3 | 50.3 | 50.3 | 50.3 | 50.3 | 50.3 | 1.7 | 1.7 | 1.7 | 1.7 | 1.7 | 1.7 | 1.7 | 1.8 | 1.9 | 2.1 | 2.5 | 2.8 | 3.2 | 3.8 | 4.7 | 4.7 | 4.7 | 4.7 | 4.7 | 4.7 | 10.25 | 10.01 | 10.01 | 10.01 | 10.01 | 10.01 | 10.01 | 9.88 | 9.68 | 9.18 | 8.38 | 7.83 | 7.23 | 6.38 | 5.63 | 5.63 | 5.63 | 5.63 | 5.63 | 5.63 | x | x | x | x | x | x | x | x | x | x | x | x | x | x | x | x | x | x | x | x | x | x | x | x | x | x | x | x | x | x | x | x | x | x | x | x | x | x | x | x | x | x | x | x | x | x | x | x | x | x | x | x | x | x | x | x | x | x | x | x | x | x | x | x | x | x | x | x | x | x | x | x | x | x | x | x | x | x | x | x | 250 | 235 |  | 2900
CR 5 | 0 | 1 | 2 | 2 | 2 | 2 | 2 | 3 | 4 | 4.5 | 5 | 5.5 | 6 | 6.5 | 7 | 7.5 | 8 | 8 | 8 | 8 | 0 | 28 | 38 | 38 | 38 | 38 | 38 | 48.8 | 51.8 | 53.8 | 56.8 | 58.3 | 58.8 | 58.3 | 56.8 | 56.3 | 48.8 | 48.8 | 48.8 | 48.8 | 0.75 | 0.8 | 0.85 | 0.85 | 0.85 | 0.85 | 0.85 | 0.9 | 1.2 | 1.4 | 1.5 | 1.8 | 2 | 2.3 | 2.5 | 2.8 | 3.1 | 3.1 | 3.1 | 3.1 | 6.68 | 6.58 | 6.45 | 6.45 | 6.45 | 6.45 | 6.45 | 6.18 | 5.88 | 5.68 | 5.5 | 5.23 | 4.93 | 4.63 | 4.28 | 3.68 | 3 | 3 | 3 | 3 | x | x | x | x | x | x | x | x | x | x | x | x | x | x | x | x | x | x | x | x | x | x | x | x | x | x | x | x | x | x | x | x | x | x | x | x | x | x | x | x | x | x | x | x | x | x | x | x | x | x | x | x | x | x | x | x | x | x | x | x | x | x | x | x | x | x | x | x | x | x | x | x | x | x | x | x | x | x | x | x | 250 | 235 |  | 2900
CR 8 | 0 | 2 | 2 | 2 | 2 | 2 | 2 | 4 | 6 | 8 | 10 | 12 | 14 | 14 | 14 | 14 | 14 | 14 | 14 | 14 | 0 | 35 | 35 | 35 | 35 | 35 | 35 | 48.8 | 55.8 | 60.8 | 63.8 | 63.5 | 56.8 | 56.8 | 56.8 | 56.8 | 56.8 | 56.8 | 56.8 | 56.8 | 0.4 | 0.6 | 0.6 | 0.6 | 0.6 | 0.6 | 0.6 | 0.8 | 1.1 | 1.5 | 2.05 | 3.1 | 4.3 | 4.3 | 4.3 | 4.3 | 4.3 | 4.3 | 4.3 | 4.3 | 10.53 | 10.28 | 10.28 | 10.28 | 10.28 | 10.28 | 10.28 | 10.08 | 9.68 | 9.03 | 7.93 | 6.63 | 4.68 | 4.68 | 4.68 | 4.68 | 4.68 | 4.68 | 4.68 | 4.68 | x | x | x | x | x | x | x | x | x | x | x | x | x | x | x | x | x | x | x | x | x | x | x | x | x | x | x | x | x | x | x | x | x | x | x | x | x | x | x | x | x | x | x | x | x | x | x | x | x | x | x | x | x | x | x | x | x | x | x | x | x | x | x | x | x | x | x | x | x | x | x | x | x | x | x | x | x | x | x | x | 280 | 284 |  | 2900
CR 10 | 0 | 2 | 2 | 2 | 2 | 2 | 2 | 4 | 6 | 8 | 10 | 12 | 14 | 14 | 14 | 14 | 14 | 14 | 14 | 14 | 0 | 35 | 35 | 35 | 35 | 35 | 35 | 48.8 | 55.8 | 60.8 | 63.8 | 63.5 | 56.8 | 56.8 | 56.8 | 56.8 | 56.8 | 56.8 | 56.8 | 56.8 | 0.4 | 0.6 | 0.6 | 0.6 | 0.6 | 0.6 | 0.6 | 0.8 | 1.1 | 1.5 | 2.05 | 3.1 | 4.3 | 4.3 | 4.3 | 4.3 | 4.3 | 4.3 | 4.3 | 4.3 | 10.53 | 10.28 | 10.28 | 10.28 | 10.28 | 10.28 | 10.28 | 10.08 | 9.68 | 9.03 | 7.93 | 6.63 | 4.68 | 4.68 | 4.68 | 4.68 | 4.68 | 4.68 | 4.68 | 4.68 | x | x | x | x | x | x | x | x | x | x | x | x | x | x | x | x | x | x | x | x | x | x | x | x | x | x | x | x | x | x | x | x | x | x | x | x | x | x | x | x | x | x | x | x | x | x | x | x | x | x | x | x | x | x | x | x | x | x | x | x | x | x | x | x | x | x | x | x | x | x | x | x | x | x | x | x | x | x | x | x | 280 | 284 |  | 2900
CR 12 | 0 | 2 | 4 | 4 | 4 | 4 | 4 | 6 | 8 | 10 | 12 | 14 | 15 | 16 | 18 | 18 | 18 | 18 | 18 | 18 | 0 | 23.8 | 38.8 | 38.8 | 38.8 | 38.8 | 38.8 | 43.8 | 53.8 | 60.3 | 60.8 | 60.3 | 59.8 | 58.8 | 52.8 | 52.8 | 52.8 | 52.8 | 52.8 | 52.8 | 3.1 | 3.2 | 3.3 | 3.3 | 3.3 | 3.3 | 3.3 | 3.4 | 3.5 | 3.6 | 3.8 | 4 | 4.5 | 5 | 6.5 | 6.5 | 6.5 | 6.5 | 6.5 | 6.5 | 13.63 | 13.38 | 13.08 | 13.08 | 13.08 | 13.08 | 13.08 | 12.68 | 12.23 | 11.63 | 10.73 | 9.33 | 8.68 | 7.88 | 6.03 | 6.03 | 6.03 | 6.03 | 6.03 | 6.03 | x | x | x | x | x | x | x | x | x | x | x | x | x | x | x | x | x | x | x | x | x | x | x | x | x | x | x | x | x | x | x | x | x | x | x | x | x | x | x | x | x | x | x | x | x | x | x | x | x | x | x | x | x | x | x | x | x | x | x | x | x | x | x | x | x | x | x | x | x | x | x | x | x | x | x | x | x | x | x | x | 300 | 284 |  | 2900
CR 15 | 0 | 2 | 4 | 6 | 6 | 6 | 6 | 8 | 10 | 12 | 14 | 15 | 16 | 18 | 20 | 22 | 24 | 24 | 24 | 24 | 0 | 25 | 35 | 45 | 45 | 45 | 45 | 56 | 61 | 66 | 66.8 | 68.8 | 70.3 | 70.3 | 66.8 | 63.8 | 59.8 | 59.8 | 59.8 | 59.8 | 0.7 | 0.75 | 0.8 | 0.85 | 0.85 | 0.85 | 0.85 | 0.9 | 0.95 | 1 | 1.1 | 1.3 | 1.4 | 1.7 | 2.2 | 2.9 | 4 | 4 | 4 | 4 | 14.13 | 13.98 | 13.78 | 13.63 | 13.63 | 13.63 | 13.63 | 13.28 | 12.88 | 12.38 | 11.83 | 11.38 | 11.18 | 10.38 | 9.48 | 8.48 | 7.28 | 7.28 | 7.28 | 7.28 | x | x | x | x | x | x | x | x | x | x | x | x | x | x | x | x | x | x | x | x | x | x | x | x | x | x | x | x | x | x | x | x | x | x | x | x | x | x | x | x | x | x | x | x | x | x | x | x | x | x | x | x | x | x | x | x | x | x | x | x | x | x | x | x | x | x | x | x | x | x | x | x | x | x | x | x | x | x | x | x | 300 | 284 |  | 2900
CR 16 | 0 | 2 | 4 | 6 | 6 | 6 | 6 | 8 | 10 | 12 | 14 | 15 | 16 | 18 | 20 | 22 | 24 | 24 | 24 | 24 | 0 | 25 | 35 | 45 | 45 | 45 | 45 | 56 | 61 | 66 | 66.8 | 68.8 | 70.3 | 70.3 | 66.8 | 63.8 | 59.8 | 59.8 | 59.8 | 59.8 | 0.7 | 0.75 | 0.8 | 0.85 | 0.85 | 0.85 | 0.85 | 0.9 | 0.95 | 1 | 1.1 | 1.3 | 1.4 | 1.7 | 2.2 | 2.9 | 4 | 4 | 4 | 4 | 14.13 | 13.98 | 13.78 | 13.63 | 13.63 | 13.63 | 13.63 | 13.28 | 12.88 | 12.38 | 11.83 | 11.38 | 11.18 | 10.38 | 9.48 | 8.48 | 7.28 | 7.28 | 7.28 | 7.28 | x | x | x | x | x | x | x | x | x | x | x | x | x | x | x | x | x | x | x | x | x | x | x | x | x | x | x | x | x | x | x | x | x | x | x | x | x | x | x | x | x | x | x | x | x | x | x | x | x | x | x | x | x | x | x | x | x | x | x | x | x | x | x | x | x | x | x | x | x | x | x | x | x | x | x | x | x | x | x | x | 300 | 284 |  | 2900
CR 20 | 0 | 8 | 8 | 8 | 8 | 8 | 8 | 10 | 12 | 14 | 16 | 18 | 20 | 24 | 26 | 28 | 30 | 30 | 30 | 30 | 0 | 48 | 48 | 48 | 48 | 48 | 48 | 52.3 | 55.3 | 58.8 | 61.3 | 61.8 | 62.3 | 61.8 | 61.3 | 53.8 | 50.3 | 50.3 | 50.3 | 50.3 | 0.6 | 0.7 | 0.7 | 0.7 | 0.7 | 0.7 | 0.7 | 0.8 | 0.9 | 1 | 1.2 | 1.4 | 1.6 | 2.3 | 2.8 | 3.9 | 5.4 | 5.4 | 5.4 | 5.4 | 14.23 | 13.68 | 13.68 | 13.68 | 13.68 | 13.68 | 13.68 | 13.5 | 13.23 | 12.88 | 12.48 | 11.93 | 11.38 | 9.83 | 8.83 | 7.58 | 6.33 | 6.33 | 6.33 | 6.33 | x | x | x | x | x | x | x | x | x | x | x | x | x | x | x | x | x | x | x | x | x | x | x | x | x | x | x | x | x | x | x | x | x | x | x | x | x | x | x | x | x | x | x | x | x | x | x | x | x | x | x | x | x | x | x | x | x | x | x | x | x | x | x | x | x | x | x | x | x | x | x | x | x | x | x | x | x | x | x | x | 300 | 284 |  | 2900
CR 32 | 0 | 4 | 8 | 12 | 12 | 12 | 12 | 16 | 20 | 24 | 28 | 32 | 36 | 40 | 40 | 40 | 40 | 40 | 40 | 40 | 0 | 28.8 | 38.8 | 53.8 | 53.8 | 53.8 | 53.8 | 63.8 | 68.8 | 70.8 | 73.8 | 73.8 | 66.8 | 59.8 | 59.8 | 59.8 | 59.8 | 59.8 | 59.8 | 59.8 | 2.1 | 2.15 | 2.2 | 2.25 | 2.25 | 2.25 | 2.25 | 2.4 | 2.5 | 2.6 | 2.7 | 2.8 | 4.5 | 7.3 | 7.3 | 7.3 | 7.3 | 7.3 | 7.3 | 7.3 | 19.3 | 19.2 | 18.9 | 18.6 | 18.6 | 18.6 | 18.6 | 18.3 | 17.3 | 16.3 | 15.3 | 13.8 | 12.3 | 9.8 | 9.8 | 9.8 | 9.8 | 9.8 | 9.8 | 9.8 | 0 | 26.8 | 36.8 | 51.8 | 51.8 | 51.8 | 51.8 | 60.8 | 62.8 | 63.8 | 68.8 | 68.8 | 62.8 | 56.8 | 56.8 | 56.8 | 56.8 | 56.8 | 56.8 | 56.8 | 16.3 | 16.2 | 15.9 | 15.6 | 15.6 | 15.6 | 15.6 | 15.3 | 14.3 | 13.3 | 12.3 | 10.8 | 9.3 | 6.8 | 6.8 | 6.8 | 6.8 | 6.8 | 6.8 | 6.8 | x | x | x | x | x | x | x | x | x | x | x | x | x | x | x | x | x | x | x | x | x | x | x | x | x | x | x | x | x | x | x | x | x | x | x | x | x | x | x | x | 320 | 334 |  | 2900
CR 45 | 0 | 10 | 10 | 10 | 10 | 10 | 10 | 20 | 25 | 30 | 35 | 40 | 45 | 50 | 55 | 55 | 55 | 55 | 55 | 55 | 0 | 39 | 39 | 39 | 39 | 39 | 39 | 56 | 58.8 | 66.3 | 69.3 | 69.8 | 69.3 | 67.3 | 64.8 | 64.8 | 64.8 | 64.8 | 64.8 | 64.8 | 1.1 | 1.25 | 1.25 | 1.25 | 1.25 | 1.25 | 1.25 | 1.4 | 1.5 | 1.6 | 1.9 | 2.3 | 2.8 | 3.3 | 4 | 4 | 4 | 4 | 4 | 4 | 25.78 | 25.33 | 25.33 | 25.33 | 25.33 | 25.33 | 25.33 | 24.88 | 24.38 | 23.48 | 22.33 | 21.08 | 19.48 | 17.78 | 15.48 | 15.48 | 15.48 | 15.48 | 15.48 | 15.48 | 0 | 36 | 36 | 36 | 36 | 36 | 36 | 53 | 56.8 | 63.8 | 65.8 | 66.3 | 66.8 | 65.3 | 63.8 | 63.8 | 63.8 | 63.8 | 63.8 | 63.8 | 20.8 | 20.68 | 20.68 | 20.68 | 20.68 | 20.68 | 20.68 | 18.33 | 16.8 | 16.3 | 13.8 | 13.3 | 12.3 | 10.8 | 9.8 | 9.8 | 9.8 | 9.8 | 9.8 | 9.8 | x | x | x | x | x | x | x | x | x | x | x | x | x | x | x | x | x | x | x | x | x | x | x | x | x | x | x | x | x | x | x | x | x | x | x | x | x | x | x | x | 365 | 366 |  | 2900
CR 64 | 0 | 10 | 20 | 20 | 20 | 20 | 20 | 30 | 40 | 50 | 60 | 64 | 70 | 80 | 80 | 80 | 80 | 80 | 80 | 80 | 0 | 23 | 36 | 36 | 36 | 36 | 36 | 46.8 | 53.8 | 58.8 | 61.8 | 62.8 | 61.3 | 60.3 | 60.3 | 60.3 | 60.3 | 60.3 | 60.3 | 60.3 | 0.9 | 1 | 1.1 | 1.1 | 1.1 | 1.1 | 1.1 | 1.2 | 1.4 | 1.6 | 2.1 | 2.6 | 3 | 4.8 | 4.8 | 4.8 | 4.8 | 4.8 | 4.8 | 4.8 | 29.88 | 28.93 | 28 | 28 | 28 | 28 | 28 | 27 | 25.28 | 23.38 | 21 | 19.88 | 18.28 | 15 | 15 | 15 | 15 | 15 | 15 | 15 | 0 | 23 | 36 | 36 | 36 | 36 | 36 | 43.8 | 51.8 | 56.8 | 58.3 | 58.8 | 56.8 | 52.8 | 52.8 | 52.8 | 52.8 | 52.8 | 52.8 | 52.8 | 20.68 | 20.18 | 19.5 | 19.5 | 19.5 | 19.5 | 19.5 | 18.68 | 17.68 | 15.68 | 14 | 13 | 11.5 | 8.68 | 8.68 | 8.68 | 8.68 | 8.68 | 8.68 | 8.68 | x | x | x | x | x | x | x | x | x | x | x | x | x | x | x | x | x | x | x | x | x | x | x | x | x | x | x | x | x | x | x | x | x | x | x | x | x | x | x | x | 365 | 366 |  | 2900
CR 90 | 0 | 15 | 30 | 30 | 30 | 30 | 30 | 50 | 60 | 70 | 80 | 85 | 90 | 100 | 110 | 110 | 110 | 110 | 110 | 110 | 0 | 33 | 43 | 43 | 43 | 43 | 43 | 53 | 59.3 | 63.8 | 64.8 | 67.8 | 68.8 | 68.3 | 66.8 | 66.8 | 66.8 | 66.8 | 66.8 | 66.8 | 0.9 | 0.95 | 1 | 1 | 1 | 1 | 1 | 1.1 | 1.3 | 1.8 | 2.2 | 2.6 | 3 | 4 | 5.1 | 5.1 | 5.1 | 5.1 | 5.1 | 5.1 | 32.33 | 31.33 | 29.63 | 29.63 | 29.63 | 29.63 | 29.63 | 27.88 | 26.53 | 24.98 | 23.08 | 22.08 | 21.03 | 18.63 | 16.13 | 16.13 | 16.13 | 16.13 | 16.13 | 16.13 | 0 | 33 | 43 | 43 | 43 | 43 | 43 | 53 | 59.3 | 63.8 | 64.8 | 67.8 | 68.8 | 68.3 | 66.8 | 66.8 | 66.8 | 66.8 | 66.8 | 66.8 | 25 | 22.68 | 22.68 | 22.68 | 22.68 | 22.68 | 22.68 | 21 | 19.68 | 18 | 16 | 15 | 13.68 | 10.68 | 7 | 7 | 7 | 7 | 7 | 7 | x | x | x | x | x | x | x | x | x | x | x | x | x | x | x | x | x | x | x | x | x | x | x | x | x | x | x | x | x | x | x | x | x | x | x | x | x | x | x | x | 380 | 384 |  | 2900
CR 95 | 0 | 15 | 30 | 30 | 30 | 30 | 30 | 45 | 50 | 60 | 70 | 80 | 90 | 95 | 100 | 110 | 120 | 120 | 120 | 120 | 0 | 28.8 | 50 | 50 | 50 | 50 | 50 | 60.3 | 66.8 | 72.8 | 76.8 | 79.8 | 80.3 | 80.8 | 80.3 | 78.8 | 73.8 | 73.8 | 73.8 | 73.8 | 2.6 | 2.7 | 2.8 | 2.8 | 2.8 | 2.8 | 2.8 | 2.9 | 3 | 3.1 | 3.2 | 3.3 | 3.4 | 3.5 | 3.8 | 4.8 | 6.8 | 6.8 | 6.8 | 6.8 | 30 | 29.88 | 29.68 | 29.68 | 29.68 | 29.68 | 29.68 | 29.38 | 29.08 | 28.33 | 27.33 | 25.98 | 24.13 | 23.08 | 21.98 | 19.28 | 16.08 | 16.08 | 16.08 | 16.08 | 0 | 28.8 | 50 | 50 | 50 | 50 | 50 | 60.3 | 66.8 | 72.8 | 76.8 | 79.8 | 80.3 | 80.8 | 80.3 | 78.8 | 73.8 | 73.8 | 73.8 | 73.8 | 24.3 | 23.9 | 23.5 | 23.5 | 23.5 | 23.5 | 23.5 | 23 | 22.5 | 21.5 | 20 | 18.5 | 16.5 | 15.25 | 14 | 11.5 | 8 | 8 | 8 | 8 | x | x | x | x | x | x | x | x | x | x | x | x | x | x | x | x | x | x | x | x | x | x | x | x | x | x | x | x | x | x | x | x | x | x | x | x | x | x | x | x | 380 | 418 |  | 2900
CR 120 | 0 | 10 | 20 | 30 | 40 | 50 | 50 | 60 | 70 | 80 | 90 | 100 | 110 | 120 | 130 | 140 | 150 | 150 | 150 | 150 | 0 | 18.8 | 26.8 | 33.8 | 41.8 | 46.8 | 46.8 | 53.8 | 59.8 | 63.8 | 66.8 | 69.8 | 71.8 | 73.8 | 72.8 | 71.8 | 71.3 | 71.3 | 71.3 | 71.3 | 2.45 | 2.5 | 2.55 | 2.6 | 2.65 | 2.7 | 2.7 | 2.8 | 2.9 | 3 | 3.1 | 3.2 | 3.3 | 3.5 | 5 | 6.5 | 8.5 | 8.5 | 8.5 | 8.5 | 23.38 | 23.33 | 23.28 | 23.23 | 23.18 | 23.13 | 23.13 | 23.08 | 22.78 | 22.48 | 21.88 | 21.38 | 20.83 | 20.38 | 19.18 | 18.13 | 16.63 | 16.63 | 16.63 | 16.63 | 0 | 18.8 | 26.8 | 33.8 | 41.8 | 46.8 | 46.8 | 53.8 | 59.8 | 63.8 | 66.8 | 69.8 | 71.8 | 73.8 | 72.8 | 71.8 | 71.3 | 71.3 | 71.3 | 71.3 | 16.7 | 16.6 | 16.5 | 16.4 | 16.3 | 16.2 | 16.2 | 16 | 15.8 | 15.5 | 14.5 | 14.1 | 14 | 13.5 | 12.5 | 11.5 | 11 | 11 | 11 | 11 | x | x | x | x | x | x | x | x | x | x | x | x | x | x | x | x | x | x | x | x | x | x | x | x | x | x | x | x | x | x | x | x | x | x | x | x | x | x | x | x | 380 | 500 |  | 2950
CR 125 | 0 | 10 | 20 | 30 | 40 | 50 | 50 | 60 | 80 | 90 | 100 | 110 | 125 | 130 | 140 | 150 | 160 | 160 | 160 | 160 | 0 | 26.8 | 36.8 | 46.8 | 53.8 | 57.8 | 57.8 | 66.8 | 73.8 | 78.3 | 80 | 80.8 | 81.3 | 81.3 | 80.8 | 80 | 76.8 | 76.8 | 76.8 | 76.8 | 3.05 | 3.1 | 3.15 | 3.2 | 3.25 | 3.3 | 3.3 | 3.4 | 3.5 | 3.6 | 3.7 | 3.8 | 4 | 4.5 | 5 | 6.8 | 8.5 | 8.5 | 8.5 | 8.5 | 33.53 | 33.48 | 33.43 | 33.23 | 33.03 | 32.83 | 32.83 | 32.63 | 31.5 | 30.63 | 29.5 | 28.13 | 25.63 | 24.68 | 22.68 | 20.63 | 18.33 | 18.33 | 18.33 | 18.33 | 0 | 26.8 | 36.8 | 46.8 | 53.8 | 57.8 | 57.8 | 66.8 | 73.8 | 78.3 | 80 | 80.3 | 80.8 | 80.8 | 80.3 | 80 | 76.8 | 76.8 | 76.8 | 76.8 | 24.68 | 24.65 | 24.62 | 24.59 | 24.56 | 24.53 | 24.53 | 24.5 | 23.5 | 22.5 | 21 | 19.5 | 16.5 | 15.75 | 13.5 | 11.5 | 9.5 | 9.5 | 9.5 | 9.5 | x | x | x | x | x | x | x | x | x | x | x | x | x | x | x | x | x | x | x | x | x | x | x | x | x | x | x | x | x | x | x | x | x | x | x | x | x | x | x | x | 485 | 499 |  | 2950
CR 150 | 0 | 10 | 20 | 30 | 40 | 50 | 60 | 70 | 80 | 90 | 100 | 110 | 120 | 130 | 140 | 150 | 160 | 170 | 180 | 180 | 0 | 16.8 | 23.8 | 28.8 | 33.8 | 40.8 | 47.3 | 53.8 | 58.3 | 60.8 | 63.8 | 66.3 | 69.3 | 69.8 | 70.8 | 71.8 | 71.3 | 70.8 | 70.3 | 70.3 | 2.1 | 2.15 | 2.2 | 2.25 | 2.3 | 2.35 | 2.4 | 2.5 | 2.6 | 2.7 | 2.8 | 2.9 | 3.1 | 3.3 | 3.8 | 4.5 | 5.5 | 6.8 | 9 | 9 | 27.23 | 27.13 | 26.88 | 26.68 | 26.48 | 26.28 | 26.08 | 25.58 | 25.4 | 24.73 | 24.18 | 23.5 | 22.88 | 22.3 | 21.8 | 20.8 | 19.48 | 18.18 | 16.98 | 16.98 | 0 | 15.8 | 22.8 | 27.8 | 32.8 | 39.8 | 46.3 | 52.8 | 57.3 | 59.8 | 62.8 | 65.3 | 68.3 | 69.3 | 70.3 | 71.3 | 70.8 | 70.3 | 69.8 | 69.8 | 19.98 | 19.88 | 19.78 | 19.68 | 19.58 | 19.38 | 19.18 | 18.88 | 18.38 | 17.8 | 17.13 | 16.68 | 16 | 15.3 | 14.3 | 13.68 | 12.33 | 11.03 | 9.88 | 9.88 | x | x | x | x | x | x | x | x | x | x | x | x | x | x | x | x | x | x | x | x | x | x | x | x | x | x | x | x | x | x | x | x | x | x | x | x | x | x | x | x | 380 | 500 |  | 2950
CR 155 | 0 | 25 | 50 | 50 | 50 | 50 | 50 | 75 | 100 | 120 | 140 | 155 | 160 | 170 | 180 | 190 | 200 | 200 | 200 | 200 | 0 | 33.8 | 51.8 | 51.8 | 51.8 | 51.8 | 51.8 | 63.8 | 76.8 | 80 | 80.8 | 81.3 | 80.8 | 80.3 | 78.8 | 73.8 | 70.8 | 70.8 | 70.8 | 70.8 | 3.5 | 3.55 | 3.6 | 3.6 | 3.6 | 3.6 | 3.6 | 3.7 | 3.8 | 4 | 4.3 | 4.5 | 4.8 | 5.3 | 5.8 | 6.8 | 8.5 | 8.5 | 8.5 | 8.5 | 37.08 | 36.78 | 36.38 | 36.38 | 36.38 | 36.38 | 36.38 | 35.93 | 34.28 | 32.3 | 29.63 | 27.3 | 26.18 | 24.28 | 22.28 | 19.68 | 17.38 | 17.38 | 17.38 | 17.38 | 0 | 33.8 | 51.8 | 51.8 | 51.8 | 51.8 | 51.8 | 63.8 | 76.8 | 80 | 80.8 | 81.3 | 80.8 | 80.3 | 78.8 | 73.8 | 70.8 | 70.8 | 70.8 | 70.8 | 30 | 29.7 | 29.38 | 29.38 | 29.38 | 29.38 | 29.38 | 29 | 27 | 24 | 21.5 | 19 | 18 | 16 | 14 | 11 | 8.5 | 8.5 | 8.5 | 8.5 | x | x | x | x | x | x | x | x | x | x | x | x | x | x | x | x | x | x | x | x | x | x | x | x | x | x | x | x | x | x | x | x | x | x | x | x | x | x | x | x | 485 | 499 |  | 2950
CR 200 | 0 | 20 | 40 | 60 | 80 | 80 | 80 | 100 | 120 | 140 | 160 | 180 | 200 | 220 | 240 | 240 | 240 | 240 | 240 | 240 | 0 | 21.3 | 26.8 | 39.8 | 44.8 | 44.8 | 44.8 | 52.8 | 56 | 62.8 | 67.8 | 72.3 | 74.8 | 75.3 | 75.8 | 75.8 | 75.8 | 75.8 | 75.8 | 75.8 | 2.4 | 2.5 | 2.6 | 2.7 | 2.8 | 2.8 | 2.8 | 2.9 | 3.1 | 3.3 | 3.7 | 4.1 | 4.5 | 5.2 | 7 | 7 | 7 | 7 | 7 | 7 | 41.38 | 41.08 | 40.78 | 40.38 | 39.88 | 39.88 | 39.88 | 39.23 | 38.73 | 38 | 36.93 | 35.73 | 34.43 | 33 | 30.73 | 30.73 | 30.73 | 30.73 | 30.73 | 30.73 | 0 | 20.8 | 23.8 | 33.8 | 40.3 | 40.3 | 40.3 | 45.3 | 48.5 | 55.3 | 60.3 | 64.8 | 67.3 | 67.8 | 68.3 | 68.3 | 68.3 | 68.3 | 68.3 | 68.3 | 31.38 | 31.08 | 30.78 | 30.38 | 29.98 | 29.98 | 29.98 | 29.5 | 28.83 | 27.83 | 26.83 | 26 | 24.33 | 22.18 | 20.18 | 20.18 | 20.18 | 20.18 | 20.18 | 20.18 | 0 | 20.3 | 23.3 | 33.3 | 39.8 | 39.8 | 39.8 | 44.3 | 47.5 | 54.3 | 59.3 | 63.8 | 66.3 | 66.8 | 67.8 | 67.8 | 67.8 | 67.8 | 67.8 | 67.8 | 28.38 | 28.08 | 27.68 | 27.28 | 26.88 | 26.88 | 26.88 | 26.18 | 25.33 | 24.33 | 23.33 | 21.83 | 20.33 | 18.33 | 15.83 | 15.83 | 15.83 | 15.83 | 15.83 | 15.83 | 490 | 610 |  | 2950
CR 320 | 0 | 40 | 80 | 120 | 160 | 160 | 160 | 200 | 240 | 260 | 280 | 300 | 320 | 340 | 350 | 350 | 350 | 350 | 350 | 350 | 0 | 30.8 | 36.8 | 43.8 | 50.8 | 50.8 | 50.8 | 52.8 | 55.8 | 62.8 | 66.3 | 66.8 | 62.8 | 60.3 | 60.3 | 60.3 | 60.3 | 60.3 | 60.3 | 60.3 | 2.5 | 2.55 | 2.6 | 2.7 | 2.8 | 2.8 | 2.8 | 3 | 3.3 | 3.6 | 3.9 | 4.3 | 5.3 | 6.8 | 8 | 8 | 8 | 8 | 8 | 8 | 46.38 | 45.38 | 43.88 | 42.38 | 40.88 | 40.88 | 40.88 | 39 | 35 | 32 | 30 | 27 | 24 | 20 | 18 | 18 | 18 | 18 | 18 | 18 | 0 | 30.8 | 36.8 | 43.8 | 50.8 | 50.8 | 50.8 | 57 | 60.5 | 62.8 | 66.3 | 66.8 | 62.8 | 60.3 | 60.3 | 60.3 | 60.3 | 60.3 | 60.3 | 60.3 | 36.8 | 35.8 | 34.8 | 33.8 | 32.3 | 32.3 | 32.3 | 30 | 27 | 25.5 | 24 | 21 | 18 | 15 | 13 | 13 | 13 | 13 | 13 | 13 | x | x | x | x | x | x | x | x | x | x | x | x | x | x | x | x | x | x | x | x | x | x | x | x | x | x | x | x | x | x | x | x | x | x | x | x | x | x | x | x | 490 | 610 |  | 2950